## Manual
Manual for Gas Pipeline Hydraulic Calculation Tool (Limited Edition with Protection)
1. | General
This tool is to calculate the pressure drop in gas pipeline by Panhandle B Equation
as turbulent flow, taking into account of compressibility factor on successive iteration of
calculation in the average pipe segment pressure.
2. | Open Sheet "Calculation"
: Manual input cells
3. | Input Mol. % in Range D6:D69.
4. | Input gas pipeline data in Range C78:C84.
Input either Upstream or Downstream Pressure in C83 or C84 respectively.
5. | Tool displays the calculation results automatically by formulas in Range D88:G107.
| 1) | This table contains formulas for successive iteration of calculations from Initial through to 3rd Iteration.
| 2) | This successive result will be displayed in the pail Yellow cell between E103:G103 for Upstream or E104:G104 for Downstream respectively.
The successive cell will be automatically colored with pail Yellow and with display of "Answer" in a cell in Range E107:G107.
6. | All worksheets are protected without password.
7. | References
Equation and Gas Data : Gas Pipeline Hydraulics by E. Shashi Menon
Viscosity Table-2 : http://www.ryutai.co.jp/frame/ftech-data.htm
Data of Compressibility factor : JIS M 8010, 1993

## Calculation
Gas Pipeline Hydraulic Calculation Tool
A. | Chemical Composition of Natural Gas
| Component | Molecular Formula | mole % | Molecular Weight | Critical Temperature | Critical Pressure | Adjust Mol% | √Mol WT | Viscosity at Base
[5 empty] | (°K) | (kPa) | for Vis |  | (Poise)
| Methane | CH4 | 95.2% | 16.043 | 190.56 | 4592.1 | 96.45% | 4.01 | 0.00011039
| Ethane | C2H6 | 2.5% | 30.07 | 305.41 | 4874.8 | 2.533% | 5.48 | 9.136e-05
| Propane | C3H8 | 0.2% | 44.097 | 369.78 | 4254.2 | 0.2026% | 6.64 | 8.0304e-05
| i-butane | C4H10 | 0.03% | 58.123 | 407.82 | 3639.9 | 0.0304% | 7.62 | 7.722e-05
| n-butane | C4H10 | 0.03% | 58.123 | 425.11 | 3784 | 0.0304% | 7.62 | 7.322e-05
| i-pentane | C5H12 | 0.01% | 72.15 | 460.35 | 3381.3 | 0.01013% | 8.49 | 6.6276e-05
| n-pentane | C5H12 | 0.01% | 72.15 | 469.65 | 3365.4 | 0.01013% | 8.49 | 6.6276e-05
| Neo-pentane | C5H12 |  | 72.15 | 433.71 | 3199.3 |  | 8.49 | 6.6276e-05
| n-hexane | C6H14 | 0.01% | 86.177 | 507.48 | 3012.4 | 0.01013% | 9.28 | 0.006326
| 2-methyl pentane | C6H14 |  | 86.177 | 497.46 | 3010.4 |  | 9.28 | 0.006326
| 3-methyl pentane | C6H14 |  | 86.177 | 504.37 | 3120 |  | 9.28 | 0.006326
| Neo hexane | C6H14 |  | 86.177 | 488.66 | 3080 |  | 9.28 | 0.006326
| 2,3-dimethylbutane | C6H14 |  | 86.177 | 499.86 | 3130.3 |  | 9.28 | 0.006326
| n-Heptane | C7H16 |  | 100.204 | 540.26 | 2735.9 |  | 10.01
| 2-Methylhexane | C7H16 |  | 100.204 | 530.06 | 2730.4 |  | 10.01
| 3-Methylhexane | C7H16 |  | 100.204 | 535.16 | 2810.4 |  | 10.01
| 3-Ethylpentane | C7H16 |  | 100.204 | 540.46 | 2890.4 |  | 10.01
| 2,2-Dimethylpentane | C7H16 |  | 100.204 | 520.36 | 2770.4 |  | 10.01
| 2,4-Dimethylpentane | C7H16 |  | 100.204 | 519.66 | 2740.1 |  | 10.01
| 3,3-Dimethylpentane | C7H16 |  | 100.204 | 536.26 | 2950.4 |  | 10.01
| Triptane | C7H16 |  | 100.204 | 531.06 | 2950.4 |  | 10.01
| n-octane | C8H18 |  | 114.231 | 568.79 | 2487 |  | 10.69
| Di Isobutyl | C8H18 |  | 114.231 | 549.96 | 2489.8 |  | 10.69
| Isooctane | C8H18 |  | 114.231 | 543.86 | 2569.8 |  | 10.69
| n-Nonane | C9H20 |  | 128.258 | 594.66 | 2280.2 |  | 11.33
| n-Decane | C10H22 |  | 142.285 | 617.65 | 2100.2 |  | 11.93
| Cyclopentane | C5H10 |  | 70.134 | 511.54 | 4508 |  | 8.37
| Methylcyclopentane | C6H12 |  | 84.161 | 532.75 | 3784 |  | 9.17
| Cyclohexane | C6H12 |  | 84.161 | 553.48 | 4072.9 |  | 9.17
| Methylcyclohexane | C7H14 |  | 98.188 | 572.15 | 3470.9 |  | 9.91
| Ethylene | C2H4 |  | 28.054 | 282.34 | 5040.2 |  | 5.3 | 9.8416e-05
| Propylene | C3H6 |  | 42.081 | 365.54 | 4665.2 |  | 6.49
| Butylene | C4H8 |  | 56.108 | 419.92 | 4043.2 |  | 7.49
| Cis-2-butene | C4H8 |  | 56.108 | 435.54 | 4243.2 |  | 7.49
| Trans-2-butene | C4H8 |  | 56.108 | 428.59 | 3963.9 |  | 7.49
| Isobutene | C4H8 |  | 56.108 | 417.87 | 4000.5 |  | 7.49
| 1-Pentene | C5H10 |  | 70.134 | 464.74 | 3513 |  | 8.37
| 1,2-Butadene | C4H6 |  | 54.092 | 452.04 | 4523.1 |  | 7.35
| 1,3-Butadene | C4H6 |  | 54.092 | 425.37 | 4277 |  | 7.35
| Isoprene | C5H8 |  | 68.119 | 479.26 | 4012.9 |  | 8.25
| Acetylene | C2H2 |  | 26.038 | 308.31 | 6139.3 |  | 5.1 | 0.01005
| Benzene | C6H6 |  | 78.114 | 562.12 | 4898.2 |  | 8.84
| Toluene | C7H8 |  | 92.141 | 591.76 | 4106 |  | 9.6
| Ethyl-benzene | C8H10 |  | 106.167 | 617.16 | 3606.1 |  | 10.3
| o-Xylene | C8H10 |  | 106.167 | 630.29 | 3734.3 |  | 10.3
| m-Xylene | C8H10 |  | 106.167 | 617.01 | 3536.4 |  | 10.3
| p-Xylene | C8H10 |  | 106.167 | 616.19 | 3510.9 |  | 10.3
| Styrene | C8H8 |  | 104.152 | 645.93 | 4052.9 |  | 10.21
| Isopropylbenzene | C9H12 |  | 120.194 | 631.04 | 3208.9 |  | 10.96
| Methyl alcohol | CH4O |  | 32.042 | 512.6 | 8094.7 |  | 5.66
| Ethyl alcohol | C2H6O |  | 46.069 | 513.88 | 6148.3 |  | 6.79
| Carbon monoxide | CO |  | 28.01 | 132.87 | 3494.4 |  | 5.29 | 0.017262
| Carbon dioxide | CO2 | 0.7% | 44.01 | 304.11 | 7384.5 | 0.7092% | 6.63 | 0.00014233
| Hydrogen sulfide | H2S |  | 34.082 | 373.37 | 9004.9 |  | 5.84 | 0.012326
| Sulfur dioxide | SO2 |  | 64.065 | 430.76 | 7881 |  | 8 | 0.012306
| Ammonia | NH3 |  | 17.0305 | 405.48 | 11356.1 |  | 4.13 | 0.00982
| Air | N2+O2 |  | 28.9625 | 132.43 | 3770.9 |  | 5.38 | 0.00017912
| Hydrogen | H2 |  | 2.0159 | 32.98 | 1292.8 |  | 1.42 | 0.008682
| Oxygen | O2 | 0.01% | 31.9988 | 154.59 | 5043 | 0.01013% | 5.66 | 0.019976
| Nitrogen | N2 | 1.3% | 28.0134 | 126.22 | 3399.2 |  | 5.29
| Chlorine | Cl2 |  | 70.9054 | 416.87 | 7977.5 |  | 8.42 | 0.01298
| Water | H2O |  | 18.0153 | 647.09 | 22064.7 |  | 4.24
| Helium | He |  | 4.0026 | 5.2 | 227.5 |  | 2 | 0.00019403
| Hydrogen chloride | HCl |  | 36.4606 | 324.68 | 8308.5 |  | 6.04 | 0.013876
| Mixed Gas Data |  | 100% | 16.8462 | 193.9666 | 4601.6461 | 100% | 4.0749 | 0.00046528
|  |  |  | Σ(Mi) | Σ(Tc) | Σ(Pc) |  | Σ(yi√Mi) | Σ(μiyi√Mi)
| Specific Gravity (G) |  | 0.58166
B. | Gas Pipeline Input Data
| Gas Flow Rate (Q) | 3500000 | m3/day
| Pipe ID (D) | 288 | mm
| Pipeline Length (L) | 24 | Km
| Height Difference (H2-H1) | 0 | m
| Ave. Gas Temperature (Tf) | 20 | °C | 293 | °K
| Upstream Pressure (P1) | 7500 | Kpa | <---- Input either Upstream or Downstream Pressure
| Downstream Pressure (P2) |  | Kpa | <---- Input
| Pipeline Efficiency (E) <1.0 | 0.92
C. | Calculation Results by Panhandle B Equation
| Equivalent Length (Le) | 24 | Km
| Viscosity at Base (μ) | 0.00011418 | Poise
| Reynolds number (Re) | 11146445.8431
| Transmission Factor | 20.8858
| Upstream Pressure (P1) |  | Kpa
D. | Iterated Calculation by Panhandle B Equation
|  | Unit | Initial | 1st Iteration | 2nd Iteration | 3rd Iteration
| Average Pressure (Pavg) | Kpa | 7500 | 6851.551 | 6842.4635 |  |  |  |  | Initial |  |  |  | 1st |  |  |  | 2nd |  |  |  | 3rd
| Reduced Pressure (Pr) | Kpa | 1.6299 | 1.4889 | 1.487 | Input |  |  |  |  | 1.5 | 1.6 | Proportional |  | 1.5 | 1.6 | Proportional |  | 1.5 | 1.6 | Proportional |  | 1.5 | 1.6 | Proportional
| Reduced Temperature (Tr) | °K | 1.5106 | 1.5106 | 1.5106 | 1.5106 |  |  |  | 1.62 | 0.8486 | 0.8824 | 0.85217 | 1.48 | 0.86 | 0.8909 | 0.86327 | 1.48 | 0.86 | 0.8909 | 0.86327 | #N/A | #N/A | #N/A | #N/A
| Compressibility Factor (Z) |  | 0.85141 | 0.86257 | -6.5242 | -6.5242 |  |  |  | 1.63 | 0.8478 | 0.8818 | 0.85139 | 1.49 | 0.8592 | 0.8903 | 0.86249 | 1.49 | 0.8592 | 0.8903 | 0.86249 | #N/A | #N/A | #N/A | #N/A
| Elevation adjustment parameter (s) |  | 0 | 0 | 0 | 0
| Equivalent Length (Le) | Km | 24 | 24 | 24 | 24
| Base Pressure (Pb) | Kpa | 101 | 101 | 101 | 101
| Base Temperature (Tb) | °K | 288 | 288 | 288 | 288
| Viscosity at Base (μ) | Poise | 0.00011418 | 0.00011418 | 0.00011418 | 0.00011418
| Reynolds number (Re) |  | 11146445.8431 | 11146445.8431 | 11146445.8431 | 11146445.8431
| Pipeline Efficiency (E) <1.0 |  | 0.92 | 0.92 | 0.92 | 0.92
| Transmission Factor |  | 20.8858 | 20.8858 | 20.8858 | 20.8858
| (P12 - esP22)0.51 |  | 5058.452 | 5092.1744
| Upstream Pressure (P1) | Kpa | 7500 | 7500 | 7500 | 7500
| Downstream Pressure (P2) | Kpa | 6159.2328 | 6139.7061
| Deviation in Downstream | % |  | 0.317%
| Calculation Result |  |  |  | Answer

## Z-Factor
Table of Compressibility Factors (Reference : JIS M 8010, 1993)
|  | 1 | 2 | 3 | 4 | 5 | 6 | 7 | 8 | 9 | 10 | 11 | 12 | 13 | 14 | 15 | 16 | 17
Tr
| Pr | 1.2 | 1.25 | 1.3 | 1.35 | 1.4 | 1.45 | 1.5 | 1.6 | 1.7 | 1.8 | 1.9 | 2 | 2.2 | 2.4 | 2.6 | 2.8 | 3
1 | 0.01 | 0.998 | 0.9982 | 0.9984 | 0.9986 | 0.9988 | 0.9989 | 0.999 | 0.9992 | 0.9993 | 0.9995 | 0.9996 | 0.9997 | 0.9998 | 0.9999 | 0.9999 | 1 | 1
2 | 0.02 | 0.996 | 0.9965 | 0.9969 | 0.9972 | 0.9975 | 0.9978 | 0.998 | 0.9984 | 0.9987 | 0.9989 | 0.9991 | 0.9993 | 0.9996 | 0.9997 | 0.9999 | 0.9999 | 1
3 | 0.03 | 0.994 | 0.9947 | 0.9953 | 0.9958 | 0.9963 | 0.9967 | 0.997 | 0.9975 | 0.998 | 0.9984 | 0.9987 | 0.999 | 0.9993 | 0.9996 | 0.9998 | 0.9999 | 1
4 | 0.04 | 0.9919 | 0.9929 | 0.9937 | 0.9944 | 0.995 | 0.9956 | 0.996 | 0.9967 | 0.9974 | 0.9979 | 0.9983 | 0.9986 | 0.9991 | 0.9995 | 0.9997 | 0.9999 | 1
5 | 0.05 | 0.9899 | 0.9911 | 0.9922 | 0.993 | 0.9938 | 0.9944 | 0.995 | 0.9959 | 0.9967 | 0.9974 | 0.9979 | 0.9983 | 0.9989 | 0.9993 | 0.9996 | 0.9998 | 1
6 | 0.06 | 0.9879 | 0.9893 | 0.9906 | 0.9916 | 0.9925 | 0.9933 | 0.994 | 0.9951 | 0.9961 | 0.9968 | 0.9975 | 0.998 | 0.9987 | 0.9992 | 0.9996 | 0.9998 | 1
7 | 0.07 | 0.9859 | 0.9876 | 0.989 | 0.9902 | 0.9913 | 0.9922 | 0.993 | 0.9943 | 0.9954 | 0.9963 | 0.997 | 0.9976 | 0.9985 | 0.9991 | 0.9995 | 0.9998 | 1
8 | 0.08 | 0.9838 | 0.9858 | 0.9874 | 0.9888 | 0.9901 | 0.9911 | 0.992 | 0.9935 | 0.9948 | 0.9958 | 0.9966 | 0.9973 | 0.9983 | 0.9989 | 0.9994 | 0.9998 | 1
9 | 0.09 | 0.9818 | 0.984 | 0.9859 | 0.9874 | 0.9888 | 0.99 | 0.991 | 0.9927 | 0.9941 | 0.9953 | 0.9962 | 0.9969 | 0.9981 | 0.9988 | 0.9994 | 0.9997 | 1
10 | 0.1 | 0.9797 | 0.9822 | 0.9843 | 0.986 | 0.9876 | 0.9889 | 0.99 | 0.9919 | 0.9935 | 0.9947 | 0.9958 | 0.9966 | 0.9978 | 0.9987 | 0.9993 | 0.9997 | 1
11 | 0.11 | 0.9777 | 0.9804 | 0.9827 | 0.9846 | 0.9863 | 0.9878 | 0.989 | 0.991 | 0.9928 | 0.9942 | 0.9954 | 0.9963 | 0.9976 | 0.9986 | 0.9992 | 0.9997 | 1
12 | 0.12 | 0.9756 | 0.9786 | 0.9811 | 0.9832 | 0.9851 | 0.9867 | 0.988 | 0.9902 | 0.9922 | 0.9937 | 0.9949 | 0.9959 | 0.9974 | 0.9984 | 0.9991 | 0.9997 | 1
13 | 0.13 | 0.9736 | 0.9768 | 0.9795 | 0.9818 | 0.9838 | 0.9856 | 0.9871 | 0.9894 | 0.9915 | 0.9932 | 0.9945 | 0.9956 | 0.9972 | 0.9983 | 0.9991 | 0.9996 | 1
14 | 0.14 | 0.9715 | 0.975 | 0.9779 | 0.9804 | 0.9826 | 0.9844 | 0.9861 | 0.9886 | 0.9909 | 0.9927 | 0.9941 | 0.9953 | 0.997 | 0.9982 | 0.999 | 0.9996 | 1
15 | 0.15 | 0.9695 | 0.9732 | 0.9763 | 0.979 | 0.9813 | 0.9833 | 0.9851 | 0.9878 | 0.9902 | 0.9922 | 0.9937 | 0.9949 | 0.9968 | 0.9981 | 0.9989 | 0.9996 | 1
16 | 0.16 | 0.9674 | 0.9714 | 0.9748 | 0.9776 | 0.9801 | 0.9822 | 0.9841 | 0.987 | 0.9896 | 0.9916 | 0.9933 | 0.9946 | 0.9966 | 0.9979 | 0.9989 | 0.9995 | 1
17 | 0.17 | 0.9653 | 0.9696 | 0.9732 | 0.9762 | 0.9788 | 0.9811 | 0.9831 | 0.9862 | 0.9889 | 0.9911 | 0.9929 | 0.9943 | 0.9964 | 0.9978 | 0.9988 | 0.9995 | 1
18 | 0.18 | 0.9632 | 0.9678 | 0.9716 | 0.9748 | 0.9776 | 0.98 | 0.9821 | 0.9854 | 0.9883 | 0.9906 | 0.9925 | 0.9939 | 0.9962 | 0.9977 | 0.9987 | 0.9995 | 1
19 | 0.19 | 0.9612 | 0.9659 | 0.97 | 0.9734 | 0.9763 | 0.9789 | 0.9811 | 0.9846 | 0.9877 | 0.9901 | 0.992 | 0.9936 | 0.996 | 0.9976 | 0.9987 | 0.9995 | 1.0001
20 | 0.2 | 0.9591 | 0.9641 | 0.9684 | 0.972 | 0.9751 | 0.9778 | 0.9801 | 0.9838 | 0.987 | 0.9896 | 0.9916 | 0.9933 | 0.9958 | 0.9974 | 0.9986 | 0.9995 | 1.0001
21 | 0.21 | 0.957 | 0.9623 | 0.9668 | 0.9706 | 0.9738 | 0.9767 | 0.9791 | 0.983 | 0.9864 | 0.9891 | 0.9912 | 0.993 | 0.9956 | 0.9973 | 0.9986 | 0.9994 | 1.0001
22 | 0.22 | 0.9549 | 0.9605 | 0.9652 | 0.9692 | 0.9726 | 0.9755 | 0.9781 | 0.9822 | 0.9857 | 0.9886 | 0.9908 | 0.9926 | 0.9953 | 0.9972 | 0.9985 | 0.9994 | 1.0001
23 | 0.23 | 0.9528 | 0.9587 | 0.9636 | 0.9678 | 0.9713 | 0.9744 | 0.9771 | 0.9814 | 0.9851 | 0.9881 | 0.9904 | 0.9923 | 0.9951 | 0.9971 | 0.9984 | 0.9994 | 1.0001
24 | 0.24 | 0.9507 | 0.9568 | 0.962 | 0.9663 | 0.9701 | 0.9733 | 0.9761 | 0.9806 | 0.9845 | 0.9875 | 0.99 | 0.992 | 0.9949 | 0.997 | 0.9984 | 0.9994 | 1.0001
25 | 0.25 | 0.9486 | 0.955 | 0.9604 | 0.9649 | 0.9688 | 0.9722 | 0.9751 | 0.9798 | 0.9838 | 0.987 | 0.9896 | 0.9917 | 0.9947 | 0.9968 | 0.9983 | 0.9993 | 1.0001
26 | 0.26 | 0.9465 | 0.9532 | 0.9588 | 0.9635 | 0.9676 | 0.9711 | 0.9741 | 0.979 | 0.9832 | 0.9865 | 0.9892 | 0.9913 | 0.9945 | 0.9967 | 0.9982 | 0.9993 | 1.0001
27 | 0.27 | 0.9444 | 0.9513 | 0.9572 | 0.9621 | 0.9663 | 0.97 | 0.9732 | 0.9782 | 0.9826 | 0.986 | 0.9888 | 0.991 | 0.9943 | 0.9966 | 0.9982 | 0.9993 | 1.0001
28 | 0.28 | 0.9422 | 0.9495 | 0.9555 | 0.9607 | 0.9651 | 0.9689 | 0.9722 | 0.9774 | 0.9819 | 0.9855 | 0.9884 | 0.9907 | 0.9941 | 0.9965 | 0.9981 | 0.9993 | 1.0001
29 | 0.29 | 0.9401 | 0.9476 | 0.9539 | 0.9593 | 0.9638 | 0.9678 | 0.9712 | 0.9766 | 0.9813 | 0.985 | 0.988 | 0.9904 | 0.9939 | 0.9964 | 0.9981 | 0.9993 | 1.0001
30 | 0.3 | 0.938 | 0.9458 | 0.9523 | 0.9579 | 0.9626 | 0.9667 | 0.9702 | 0.9758 | 0.9807 | 0.9845 | 0.9876 | 0.9901 | 0.9937 | 0.9962 | 0.998 | 0.9992 | 1.0001
31 | 0.31 | 0.9359 | 0.9439 | 0.9507 | 0.9564 | 0.9613 | 0.9655 | 0.9692 | 0.975 | 0.98 | 0.984 | 0.9872 | 0.9897 | 0.9935 | 0.9961 | 0.9979 | 0.9992 | 1.0002
32 | 0.32 | 0.9337 | 0.9421 | 0.9491 | 0.955 | 0.9601 | 0.9644 | 0.9682 | 0.9742 | 0.9794 | 0.9835 | 0.9868 | 0.9894 | 0.9933 | 0.996 | 0.9979 | 0.9992 | 1.0002
33 | 0.33 | 0.9316 | 0.9402 | 0.9475 | 0.9536 | 0.9588 | 0.9633 | 0.9672 | 0.9734 | 0.9788 | 0.983 | 0.9864 | 0.9891 | 0.9931 | 0.9959 | 0.9978 | 0.9992 | 1.0002
34 | 0.34 | 0.9294 | 0.9384 | 0.9458 | 0.9522 | 0.9576 | 0.9622 | 0.9662 | 0.9726 | 0.9782 | 0.9825 | 0.986 | 0.9888 | 0.9929 | 0.9958 | 0.9978 | 0.9992 | 1.0002
35 | 0.35 | 0.9273 | 0.9365 | 0.9442 | 0.9508 | 0.9563 | 0.9611 | 0.9652 | 0.9719 | 0.9775 | 0.982 | 0.9856 | 0.9885 | 0.9927 | 0.9957 | 0.9977 | 0.9991 | 1.0002
36 | 0.36 | 0.9251 | 0.9346 | 0.9426 | 0.9493 | 0.9551 | 0.96 | 0.9643 | 0.9711 | 0.9769 | 0.9815 | 0.9852 | 0.9882 | 0.9925 | 0.9955 | 0.9976 | 0.9991 | 1.0002
37 | 0.37 | 0.923 | 0.9328 | 0.941 | 0.9479 | 0.9538 | 0.9589 | 0.9633 | 0.9703 | 0.9763 | 0.981 | 0.9848 | 0.9878 | 0.9924 | 0.9954 | 0.9976 | 0.9991 | 1.0002
38 | 0.38 | 0.9208 | 0.9309 | 0.9394 | 0.9465 | 0.9526 | 0.9578 | 0.9623 | 0.9695 | 0.9757 | 0.9805 | 0.9844 | 0.9875 | 0.9922 | 0.9953 | 0.9975 | 0.9991 | 1.0002
39 | 0.39 | 0.9186 | 0.929 | 0.9377 | 0.9451 | 0.9513 | 0.9567 | 0.9613 | 0.9687 | 0.975 | 0.98 | 0.984 | 0.9872 | 0.992 | 0.9952 | 0.9975 | 0.9991 | 1.0003
40 | 0.4 | 0.9165 | 0.9272 | 0.9361 | 0.9436 | 0.95 | 0.9556 | 0.9603 | 0.9679 | 0.9744 | 0.9795 | 0.9836 | 0.9869 | 0.9918 | 0.9951 | 0.9974 | 0.9991 | 1.0003
41 | 0.41 | 0.9143 | 0.9253 | 0.9345 | 0.9422 | 0.9488 | 0.9544 | 0.9593 | 0.9671 | 0.9738 | 0.979 | 0.9832 | 0.9866 | 0.9916 | 0.995 | 0.9974 | 0.9991 | 1.0003
42 | 0.42 | 0.9121 | 0.9234 | 0.9328 | 0.9408 | 0.9475 | 0.9533 | 0.9583 | 0.9664 | 0.9732 | 0.9785 | 0.9828 | 0.9863 | 0.9914 | 0.9949 | 0.9973 | 0.999 | 1.0003
43 | 0.43 | 0.9099 | 0.9215 | 0.9312 | 0.9394 | 0.9463 | 0.9522 | 0.9574 | 0.9656 | 0.9726 | 0.978 | 0.9824 | 0.986 | 0.9912 | 0.9948 | 0.9973 | 0.999 | 1.0003
44 | 0.44 | 0.9077 | 0.9196 | 0.9296 | 0.9379 | 0.945 | 0.9511 | 0.9564 | 0.9648 | 0.9719 | 0.9776 | 0.982 | 0.9857 | 0.991 | 0.9947 | 0.9972 | 0.999 | 1.0003
45 | 0.45 | 0.9055 | 0.9178 | 0.9279 | 0.9365 | 0.9438 | 0.95 | 0.9554 | 0.964 | 0.9713 | 0.9771 | 0.9817 | 0.9854 | 0.9908 | 0.9945 | 0.9971 | 0.999 | 1.0003
46 | 0.46 | 0.9033 | 0.9159 | 0.9263 | 0.9351 | 0.9425 | 0.9489 | 0.9544 | 0.9632 | 0.9707 | 0.9766 | 0.9813 | 0.985 | 0.9906 | 0.9944 | 0.9971 | 0.999 | 1.0004
47 | 0.47 | 0.9011 | 0.914 | 0.9247 | 0.9336 | 0.9413 | 0.9478 | 0.9534 | 0.9625 | 0.9701 | 0.9761 | 0.9809 | 0.9847 | 0.9904 | 0.9943 | 0.997 | 0.999 | 1.0004
48 | 0.48 | 0.8989 | 0.9121 | 0.923 | 0.9322 | 0.94 | 0.9467 | 0.9524 | 0.9617 | 0.9695 | 0.9756 | 0.9805 | 0.9844 | 0.9903 | 0.9942 | 0.997 | 0.999 | 1.0004
49 | 0.49 | 0.8967 | 0.9102 | 0.9214 | 0.9308 | 0.9388 | 0.9456 | 0.9515 | 0.9609 | 0.9689 | 0.9751 | 0.9801 | 0.9841 | 0.9901 | 0.9941 | 0.9969 | 0.999 | 1.0004
50 | 0.5 | 0.8945 | 0.9083 | 0.9197 | 0.9293 | 0.9375 | 0.9445 | 0.9505 | 0.9601 | 0.9683 | 0.9746 | 0.9797 | 0.9838 | 0.9899 | 0.994 | 0.9969 | 0.9989 | 1.0004
51 | 0.51 | 0.8922 | 0.9064 | 0.9181 | 0.9279 | 0.9362 | 0.9434 | 0.9495 | 0.9594 | 0.9676 | 0.9742 | 0.9793 | 0.9835 | 0.9897 | 0.9939 | 0.9968 | 0.9989 | 1.0004
52 | 0.52 | 0.89 | 0.9045 | 0.9164 | 0.9265 | 0.935 | 0.9423 | 0.9485 | 0.9586 | 0.967 | 0.9737 | 0.979 | 0.9832 | 0.9895 | 0.9938 | 0.9968 | 0.9989 | 1.0005
53 | 0.53 | 0.8878 | 0.9025 | 0.9148 | 0.925 | 0.9337 | 0.9412 | 0.9476 | 0.9578 | 0.9664 | 0.9732 | 0.9786 | 0.9829 | 0.9893 | 0.9937 | 0.9967 | 0.9989 | 1.0005
54 | 0.54 | 0.8855 | 0.9006 | 0.9131 | 0.9236 | 0.9325 | 0.9401 | 0.9466 | 0.9571 | 0.9658 | 0.9727 | 0.9782 | 0.9826 | 0.9891 | 0.9936 | 0.9967 | 0.9989 | 1.0005
55 | 0.55 | 0.8833 | 0.8987 | 0.9115 | 0.9222 | 0.9312 | 0.9389 | 0.9456 | 0.9563 | 0.9652 | 0.9722 | 0.9778 | 0.9823 | 0.989 | 0.9935 | 0.9966 | 0.9989 | 1.0005
56 | 0.56 | 0.881 | 0.8968 | 0.9098 | 0.9207 | 0.93 | 0.9378 | 0.9446 | 0.9555 | 0.9646 | 0.9718 | 0.9774 | 0.982 | 0.9888 | 0.9934 | 0.9966 | 0.9989 | 1.0005
57 | 0.57 | 0.8788 | 0.8949 | 0.9082 | 0.9193 | 0.9287 | 0.9367 | 0.9437 | 0.9548 | 0.964 | 0.9713 | 0.9771 | 0.9817 | 0.9886 | 0.9933 | 0.9966 | 0.9989 | 1.0006
58 | 0.58 | 0.8765 | 0.893 | 0.9065 | 0.9179 | 0.9275 | 0.9356 | 0.9427 | 0.954 | 0.9634 | 0.9708 | 0.9767 | 0.9814 | 0.9884 | 0.9932 | 0.9965 | 0.9989 | 1.0006
59 | 0.59 | 0.8743 | 0.891 | 0.9049 | 0.9164 | 0.9262 | 0.9345 | 0.9417 | 0.9532 | 0.9628 | 0.9703 | 0.9763 | 0.9811 | 0.9882 | 0.9931 | 0.9965 | 0.9989 | 1.0006
60 | 0.6 | 0.872 | 0.8891 | 0.9032 | 0.915 | 0.9249 | 0.9334 | 0.9407 | 0.9525 | 0.9622 | 0.9699 | 0.9759 | 0.9808 | 0.9881 | 0.993 | 0.9964 | 0.9989 | 1.0006
61 | 0.61 | 0.8697 | 0.8872 | 0.9015 | 0.9135 | 0.9237 | 0.9323 | 0.9398 | 0.9517 | 0.9616 | 0.9694 | 0.9756 | 0.9805 | 0.9879 | 0.9929 | 0.9964 | 0.9989 | 1.0006
62 | 0.62 | 0.8674 | 0.8852 | 0.8999 | 0.9121 | 0.9224 | 0.9312 | 0.9388 | 0.9509 | 0.961 | 0.9689 | 0.9752 | 0.9802 | 0.9877 | 0.9928 | 0.9963 | 0.9988 | 1.0007
63 | 0.63 | 0.8651 | 0.8833 | 0.8982 | 0.9107 | 0.9212 | 0.9301 | 0.9378 | 0.9502 | 0.9604 | 0.9684 | 0.9748 | 0.98 | 0.9875 | 0.9927 | 0.9963 | 0.9988 | 1.0007
64 | 0.64 | 0.8629 | 0.8813 | 0.8966 | 0.9092 | 0.9199 | 0.929 | 0.9368 | 0.9494 | 0.9598 | 0.968 | 0.9744 | 0.9797 | 0.9874 | 0.9926 | 0.9962 | 0.9988 | 1.0007
65 | 0.65 | 0.8606 | 0.8794 | 0.8949 | 0.9078 | 0.9187 | 0.9279 | 0.9359 | 0.9487 | 0.9592 | 0.9675 | 0.9741 | 0.9794 | 0.9872 | 0.9925 | 0.9962 | 0.9988 | 1.0007
66 | 0.66 | 0.8583 | 0.8775 | 0.8932 | 0.9064 | 0.9174 | 0.9268 | 0.9349 | 0.9479 | 0.9586 | 0.967 | 0.9737 | 0.9791 | 0.987 | 0.9924 | 0.9962 | 0.9988 | 1.0008
67 | 0.67 | 0.856 | 0.8755 | 0.8916 | 0.9049 | 0.9162 | 0.9257 | 0.9339 | 0.9472 | 0.958 | 0.9666 | 0.9733 | 0.9788 | 0.9868 | 0.9923 | 0.9961 | 0.9988 | 1.0008
68 | 0.68 | 0.8536 | 0.8736 | 0.8899 | 0.9035 | 0.9149 | 0.9246 | 0.933 | 0.9464 | 0.9574 | 0.9661 | 0.973 | 0.9785 | 0.9867 | 0.9922 | 0.9961 | 0.9988 | 1.0008
69 | 0.69 | 0.8513 | 0.8716 | 0.8882 | 0.902 | 0.9137 | 0.9235 | 0.932 | 0.9457 | 0.9569 | 0.9656 | 0.9726 | 0.9782 | 0.9865 | 0.9921 | 0.996 | 0.9988 | 1.0008
70 | 0.7 | 0.849 | 0.8696 | 0.8865 | 0.9006 | 0.9124 | 0.9224 | 0.931 | 0.9449 | 0.9563 | 0.9652 | 0.9722 | 0.9779 | 0.9863 | 0.992 | 0.996 | 0.9988 | 1.0009
71 | 0.71 | 0.8467 | 0.8677 | 0.8849 | 0.8991 | 0.9111 | 0.9213 | 0.9301 | 0.9442 | 0.9557 | 0.9647 | 0.9719 | 0.9776 | 0.9861 | 0.9919 | 0.9959 | 0.9988 | 1.0009
72 | 0.72 | 0.8443 | 0.8657 | 0.8832 | 0.8977 | 0.9099 | 0.9203 | 0.9291 | 0.9434 | 0.9551 | 0.9642 | 0.9715 | 0.9774 | 0.986 | 0.9918 | 0.9959 | 0.9988 | 1.0009
73 | 0.73 | 0.842 | 0.8638 | 0.8815 | 0.8963 | 0.9086 | 0.9192 | 0.9282 | 0.9427 | 0.9545 | 0.9638 | 0.9712 | 0.9771 | 0.9858 | 0.9917 | 0.9959 | 0.9988 | 1.0009
74 | 0.74 | 0.8397 | 0.8618 | 0.8799 | 0.8948 | 0.9074 | 0.9181 | 0.9272 | 0.9419 | 0.9539 | 0.9633 | 0.9708 | 0.9768 | 0.9856 | 0.9916 | 0.9958 | 0.9988 | 1.001
75 | 0.75 | 0.8373 | 0.8598 | 0.8782 | 0.8934 | 0.9061 | 0.917 | 0.9262 | 0.9412 | 0.9533 | 0.9629 | 0.9704 | 0.9765 | 0.9855 | 0.9915 | 0.9958 | 0.9988 | 1.001
76 | 0.76 | 0.835 | 0.8579 | 0.8765 | 0.8919 | 0.9049 | 0.9159 | 0.9253 | 0.9404 | 0.9528 | 0.9624 | 0.9701 | 0.9762 | 0.9853 | 0.9915 | 0.9958 | 0.9988 | 1.001
77 | 0.77 | 0.8326 | 0.8559 | 0.8748 | 0.8905 | 0.9036 | 0.9148 | 0.9243 | 0.9397 | 0.9522 | 0.962 | 0.9697 | 0.9759 | 0.9851 | 0.9914 | 0.9957 | 0.9988 | 1.0011
78 | 0.78 | 0.8302 | 0.8539 | 0.8731 | 0.8891 | 0.9024 | 0.9137 | 0.9234 | 0.9389 | 0.9516 | 0.9615 | 0.9694 | 0.9757 | 0.985 | 0.9913 | 0.9957 | 0.9988 | 1.0011
79 | 0.79 | 0.8279 | 0.8519 | 0.8715 | 0.8876 | 0.9011 | 0.9126 | 0.9224 | 0.9382 | 0.951 | 0.961 | 0.969 | 0.9754 | 0.9848 | 0.9912 | 0.9956 | 0.9988 | 1.0011
80 | 0.8 | 0.8255 | 0.8499 | 0.8698 | 0.8862 | 0.8999 | 0.9115 | 0.9215 | 0.9375 | 0.9504 | 0.9606 | 0.9686 | 0.9751 | 0.9846 | 0.9911 | 0.9956 | 0.9988 | 1.0011
81 | 0.81 | 0.8231 | 0.848 | 0.8681 | 0.8847 | 0.8986 | 0.9104 | 0.9205 | 0.9367 | 0.9499 | 0.9601 | 0.9683 | 0.9748 | 0.9845 | 0.991 | 0.9956 | 0.9988 | 1.0012
82 | 0.82 | 0.8207 | 0.846 | 0.8664 | 0.8833 | 0.8974 | 0.9093 | 0.9195 | 0.936 | 0.9493 | 0.9597 | 0.9679 | 0.9746 | 0.9843 | 0.9909 | 0.9955 | 0.9988 | 1.0012
83 | 0.83 | 0.8184 | 0.844 | 0.8647 | 0.8818 | 0.8962 | 0.9083 | 0.9186 | 0.9353 | 0.9487 | 0.9592 | 0.9676 | 0.9743 | 0.9841 | 0.9908 | 0.9955 | 0.9988 | 1.0012
84 | 0.84 | 0.816 | 0.842 | 0.863 | 0.8804 | 0.8949 | 0.9072 | 0.9176 | 0.9345 | 0.9482 | 0.9588 | 0.9672 | 0.974 | 0.984 | 0.9908 | 0.9955 | 0.9988 | 1.0013
85 | 0.85 | 0.8136 | 0.84 | 0.8614 | 0.879 | 0.8937 | 0.9061 | 0.9167 | 0.9338 | 0.9476 | 0.9583 | 0.9669 | 0.9737 | 0.9838 | 0.9907 | 0.9954 | 0.9988 | 1.0013
86 | 0.86 | 0.8112 | 0.838 | 0.8597 | 0.8775 | 0.8924 | 0.905 | 0.9158 | 0.9331 | 0.947 | 0.9579 | 0.9665 | 0.9735 | 0.9837 | 0.9906 | 0.9954 | 0.9988 | 1.0013
87 | 0.87 | 0.8087 | 0.836 | 0.858 | 0.8761 | 0.8912 | 0.9039 | 0.9148 | 0.9323 | 0.9464 | 0.9575 | 0.9662 | 0.9732 | 0.9835 | 0.9905 | 0.9954 | 0.9988 | 1.0014
88 | 0.88 | 0.8063 | 0.834 | 0.8563 | 0.8746 | 0.8899 | 0.9028 | 0.9139 | 0.9316 | 0.9459 | 0.957 | 0.9658 | 0.9729 | 0.9833 | 0.9904 | 0.9953 | 0.9989 | 1.0014
89 | 0.89 | 0.8039 | 0.832 | 0.8546 | 0.8732 | 0.8887 | 0.9018 | 0.9129 | 0.9309 | 0.9453 | 0.9566 | 0.9655 | 0.9726 | 0.9832 | 0.9903 | 0.9953 | 0.9989 | 1.0014
90 | 0.9 | 0.8015 | 0.83 | 0.8529 | 0.8717 | 0.8874 | 0.9007 | 0.912 | 0.9302 | 0.9447 | 0.9561 | 0.9651 | 0.9724 | 0.983 | 0.9902 | 0.9953 | 0.9989 | 1.0015
91 | 0.91 | 0.7991 | 0.828 | 0.8512 | 0.8703 | 0.8862 | 0.8996 | 0.911 | 0.9294 | 0.9442 | 0.9557 | 0.9648 | 0.9721 | 0.9829 | 0.9902 | 0.9953 | 0.9989 | 1.0015
92 | 0.92 | 0.7966 | 0.826 | 0.8495 | 0.8689 | 0.885 | 0.8985 | 0.9101 | 0.9287 | 0.9436 | 0.9553 | 0.9645 | 0.9718 | 0.9827 | 0.9901 | 0.9952 | 0.9989 | 1.0015
93 | 0.93 | 0.7942 | 0.824 | 0.8479 | 0.8674 | 0.8837 | 0.8975 | 0.9091 | 0.928 | 0.9431 | 0.9548 | 0.9641 | 0.9716 | 0.9826 | 0.99 | 0.9952 | 0.9989 | 1.0016
94 | 0.94 | 0.7917 | 0.8219 | 0.8462 | 0.866 | 0.8825 | 0.8964 | 0.9082 | 0.9273 | 0.9425 | 0.9544 | 0.9638 | 0.9713 | 0.9824 | 0.9899 | 0.9952 | 0.9989 | 1.0016
95 | 0.95 | 0.7893 | 0.8199 | 0.8445 | 0.8645 | 0.8812 | 0.8953 | 0.9073 | 0.9266 | 0.9419 | 0.9539 | 0.9634 | 0.971 | 0.9822 | 0.9898 | 0.9951 | 0.9989 | 1.0016
96 | 0.96 | 0.7868 | 0.8179 | 0.8428 | 0.8631 | 0.88 | 0.8942 | 0.9063 | 0.9258 | 0.9414 | 0.9535 | 0.9631 | 0.9708 | 0.9821 | 0.9898 | 0.9951 | 0.9989 | 1.0017
97 | 0.97 | 0.7844 | 0.8159 | 0.8411 | 0.8617 | 0.8788 | 0.8932 | 0.9054 | 0.9251 | 0.9408 | 0.9531 | 0.9628 | 0.9705 | 0.9819 | 0.9897 | 0.9951 | 0.9989 | 1.0017
98 | 0.98 | 0.7819 | 0.8139 | 0.8394 | 0.8602 | 0.8775 | 0.8921 | 0.9045 | 0.9244 | 0.9403 | 0.9526 | 0.9624 | 0.9703 | 0.9818 | 0.9896 | 0.9951 | 0.9989 | 1.0017
99 | 0.99 | 0.7795 | 0.8119 | 0.8377 | 0.8588 | 0.8763 | 0.891 | 0.9035 | 0.9237 | 0.9397 | 0.9522 | 0.9621 | 0.97 | 0.9816 | 0.9895 | 0.995 | 0.9989 | 1.0018
100 | 1 | 0.777 | 0.8098 | 0.836 | 0.8574 | 0.8751 | 0.89 | 0.9026 | 0.923 | 0.9392 | 0.9518 | 0.9617 | 0.9697 | 0.9815 | 0.9895 | 0.995 | 0.999 | 1.0018
101 | 1.01 | 0.7745 | 0.8078 | 0.8343 | 0.8559 | 0.8738 | 0.8889 | 0.9017 | 0.9223 | 0.9386 | 0.9514 | 0.9614 | 0.9695 | 0.9813 | 0.9894 | 0.995 | 0.999 | 1.0018
102 | 1.02 | 0.772 | 0.8058 | 0.8326 | 0.8545 | 0.8726 | 0.8878 | 0.9008 | 0.9216 | 0.9381 | 0.9509 | 0.9611 | 0.9692 | 0.9812 | 0.9893 | 0.995 | 0.999 | 1.0019
103 | 1.03 | 0.7695 | 0.8037 | 0.8309 | 0.853 | 0.8714 | 0.8868 | 0.8998 | 0.9209 | 0.9375 | 0.9505 | 0.9608 | 0.969 | 0.981 | 0.9892 | 0.9949 | 0.999 | 1.0019
104 | 1.04 | 0.767 | 0.8017 | 0.8292 | 0.8516 | 0.8701 | 0.8857 | 0.8989 | 0.9202 | 0.937 | 0.9501 | 0.9604 | 0.9687 | 0.9809 | 0.9892 | 0.9949 | 0.999 | 1.002
105 | 1.05 | 0.7646 | 0.7997 | 0.8275 | 0.8502 | 0.8689 | 0.8846 | 0.898 | 0.9195 | 0.9364 | 0.9496 | 0.9601 | 0.9685 | 0.9808 | 0.9891 | 0.9949 | 0.999 | 1.002
106 | 1.06 | 0.7621 | 0.7977 | 0.8259 | 0.8487 | 0.8677 | 0.8836 | 0.8971 | 0.9188 | 0.9359 | 0.9492 | 0.9598 | 0.9682 | 0.9806 | 0.989 | 0.9949 | 0.999 | 1.002
107 | 1.07 | 0.759 | 0.795 | 0.8242 | 0.8473 | 0.8665 | 0.8825 | 0.8961 | 0.9181 | 0.9354 | 0.9488 | 0.9594 | 0.9679 | 0.9805 | 0.9889 | 0.9949 | 0.999 | 1.0021
108 | 1.08 | 0.757 | 0.7936 | 0.8225 | 0.8459 | 0.8652 | 0.8815 | 0.8952 | 0.9174 | 0.9348 | 0.9484 | 0.9591 | 0.9677 | 0.9803 | 0.9889 | 0.9948 | 0.9991 | 1.0021
109 | 1.09 | 0.7545 | 0.7916 | 0.8208 | 0.8445 | 0.864 | 0.8804 | 0.8943 | 0.9167 | 0.9343 | 0.948 | 0.9588 | 0.9674 | 0.9802 | 0.9888 | 0.9948 | 0.9991 | 1.0022
110 | 1.1 | 0.752 | 0.7895 | 0.8191 | 0.843 | 0.8628 | 0.8794 | 0.8934 | 0.916 | 0.9337 | 0.9476 | 0.9585 | 0.9672 | 0.98 | 0.9887 | 0.9948 | 0.9991 | 1.0022
111 | 1.11 | 0.749 | 0.787 | 0.8174 | 0.8416 | 0.8616 | 0.8783 | 0.8925 | 0.9153 | 0.9332 | 0.9471 | 0.9581 | 0.9669 | 0.9799 | 0.9887 | 0.9948 | 0.9991 | 1.0022
112 | 1.12 | 0.747 | 0.785 | 0.8157 | 0.8402 | 0.8604 | 0.8773 | 0.8916 | 0.9146 | 0.9327 | 0.9467 | 0.9578 | 0.9667 | 0.9797 | 0.9886 | 0.9948 | 0.9991 | 1.0023
113 | 1.13 | 0.744 | 0.783 | 0.814 | 0.8387 | 0.8591 | 0.8762 | 0.8907 | 0.9139 | 0.9321 | 0.9463 | 0.9575 | 0.9664 | 0.9796 | 0.9885 | 0.9947 | 0.9991 | 1.0023
114 | 1.14 | 0.741 | 0.781 | 0.8123 | 0.8373 | 0.8579 | 0.8752 | 0.8897 | 0.9132 | 0.9316 | 0.9459 | 0.9572 | 0.9662 | 0.9795 | 0.9885 | 0.9947 | 0.9992 | 1.0024
115 | 1.15 | 0.739 | 0.779 | 0.8106 | 0.8359 | 0.8567 | 0.8741 | 0.8888 | 0.9125 | 0.9311 | 0.9455 | 0.9569 | 0.966 | 0.9793 | 0.9884 | 0.9947 | 0.9992 | 1.0024
116 | 1.16 | 0.736 | 0.777 | 0.8089 | 0.8345 | 0.8555 | 0.8731 | 0.8879 | 0.9119 | 0.9305 | 0.9451 | 0.9565 | 0.9657 | 0.9792 | 0.9883 | 0.9947 | 0.9992 | 1.0025
117 | 1.17 | 0.734 | 0.775 | 0.8073 | 0.8331 | 0.8543 | 0.872 | 0.887 | 0.9112 | 0.93 | 0.9447 | 0.9562 | 0.9655 | 0.9791 | 0.9883 | 0.9947 | 0.9992 | 1.0025
118 | 1.18 | 0.731 | 0.773 | 0.8056 | 0.8316 | 0.8531 | 0.871 | 0.8861 | 0.9105 | 0.9295 | 0.9443 | 0.9559 | 0.9652 | 0.9789 | 0.9882 | 0.9947 | 0.9992 | 1.0025
119 | 1.19 | 0.729 | 0.771 | 0.8039 | 0.8302 | 0.8519 | 0.8699 | 0.8852 | 0.9098 | 0.929 | 0.9438 | 0.9556 | 0.965 | 0.9788 | 0.9881 | 0.9946 | 0.9993 | 1.0026
120 | 1.2 | 0.7267 | 0.7691 | 0.8022 | 0.8288 | 0.8507 | 0.8689 | 0.8843 | 0.9091 | 0.9284 | 0.9434 | 0.9553 | 0.9647 | 0.9787 | 0.9881 | 0.9946 | 0.9993 | 1.0026
121 | 1.21 | 0.724 | 0.767 | 0.8005 | 0.8274 | 0.8495 | 0.8679 | 0.8834 | 0.9085 | 0.9279 | 0.943 | 0.955 | 0.9645 | 0.9785 | 0.988 | 0.9946 | 0.9993 | 1.0027
122 | 1.22 | 0.721 | 0.765 | 0.7988 | 0.826 | 0.8483 | 0.8668 | 0.8825 | 0.9078 | 0.9274 | 0.9426 | 0.9547 | 0.9643 | 0.9784 | 0.9879 | 0.9946 | 0.9993 | 1.0027
123 | 1.23 | 0.719 | 0.763 | 0.7972 | 0.8246 | 0.8471 | 0.8658 | 0.8816 | 0.9071 | 0.9269 | 0.9422 | 0.9543 | 0.964 | 0.9783 | 0.9879 | 0.9946 | 0.9993 | 1.0028
124 | 1.24 | 0.716 | 0.761 | 0.7955 | 0.8232 | 0.8459 | 0.8648 | 0.8808 | 0.9064 | 0.9264 | 0.9418 | 0.954 | 0.9638 | 0.9781 | 0.9878 | 0.9946 | 0.9994 | 1.0028
125 | 1.25 | 0.714 | 0.758 | 0.7938 | 0.8218 | 0.8447 | 0.8638 | 0.8799 | 0.9058 | 0.9259 | 0.9414 | 0.9537 | 0.9636 | 0.978 | 0.9878 | 0.9946 | 0.9994 | 1.0029
126 | 1.26 | 0.711 | 0.756 | 0.7921 | 0.8204 | 0.8435 | 0.8627 | 0.879 | 0.9051 | 0.9253 | 0.941 | 0.9534 | 0.9633 | 0.9779 | 0.9877 | 0.9945 | 0.9994 | 1.0029
127 | 1.27 | 0.708 | 0.754 | 0.7905 | 0.819 | 0.8423 | 0.8617 | 0.8781 | 0.9044 | 0.9248 | 0.9406 | 0.9531 | 0.9631 | 0.9777 | 0.9876 | 0.9945 | 0.9994 | 1.003
128 | 1.28 | 0.706 | 0.752 | 0.7888 | 0.8175 | 0.8411 | 0.8607 | 0.8772 | 0.9038 | 0.9243 | 0.9403 | 0.9528 | 0.9629 | 0.9776 | 0.9876 | 0.9945 | 0.9995 | 1.003
129 | 1.29 | 0.7038 | 0.7508 | 0.7871 | 0.8162 | 0.8399 | 0.8597 | 0.8763 | 0.9031 | 0.9238 | 0.9399 | 0.9525 | 0.9626 | 0.9775 | 0.9875 | 0.9945 | 0.9995 | 1.0031
130 | 1.3 | 0.7012 | 0.7487 | 0.7854 | 0.8148 | 0.8387 | 0.8587 | 0.8755 | 0.9025 | 0.9233 | 0.9395 | 0.9522 | 0.9624 | 0.9773 | 0.9875 | 0.9945 | 0.9995 | 1.0031
131 | 1.31 | 0.6987 | 0.7467 | 0.7838 | 0.8134 | 0.8375 | 0.8576 | 0.8746 | 0.9018 | 0.9228 | 0.9391 | 0.9519 | 0.9622 | 0.9772 | 0.9874 | 0.9945 | 0.9995 | 1.0032
132 | 1.32 | 0.6961 | 0.7447 | 0.7821 | 0.812 | 0.8364 | 0.8566 | 0.8737 | 0.9011 | 0.9223 | 0.9387 | 0.9516 | 0.9619 | 0.9771 | 0.9874 | 0.9945 | 0.9996 | 1.0032
133 | 1.33 | 0.6936 | 0.7426 | 0.7804 | 0.8106 | 0.8352 | 0.8556 | 0.8728 | 0.9005 | 0.9218 | 0.9383 | 0.9513 | 0.9617 | 0.977 | 0.9873 | 0.9945 | 0.9996 | 1.0033
134 | 1.34 | 0.691 | 0.7406 | 0.7788 | 0.8092 | 0.834 | 0.8546 | 0.872 | 0.8998 | 0.9213 | 0.9379 | 0.951 | 0.9615 | 0.9768 | 0.9872 | 0.9945 | 0.9996 | 1.0033
135 | 1.35 | 0.6885 | 0.7386 | 0.7771 | 0.8078 | 0.8328 | 0.8536 | 0.8711 | 0.8992 | 0.9208 | 0.9375 | 0.9507 | 0.9613 | 0.9767 | 0.9872 | 0.9945 | 0.9996 | 1.0034
136 | 1.36 | 0.6859 | 0.7366 | 0.7755 | 0.8064 | 0.8317 | 0.8526 | 0.8702 | 0.8985 | 0.9203 | 0.9371 | 0.9504 | 0.961 | 0.9766 | 0.9871 | 0.9945 | 0.9997 | 1.0034
137 | 1.37 | 0.6834 | 0.7346 | 0.7738 | 0.805 | 0.8305 | 0.8516 | 0.8694 | 0.8979 | 0.9198 | 0.9368 | 0.9501 | 0.9608 | 0.9765 | 0.9871 | 0.9945 | 0.9997 | 1.0035
138 | 1.38 | 0.6808 | 0.7325 | 0.7722 | 0.8037 | 0.8293 | 0.8506 | 0.8685 | 0.8972 | 0.9193 | 0.9364 | 0.9498 | 0.9606 | 0.9764 | 0.987 | 0.9945 | 0.9997 | 1.0035
139 | 1.39 | 0.6783 | 0.7305 | 0.7705 | 0.8023 | 0.8282 | 0.8496 | 0.8677 | 0.8966 | 0.9188 | 0.936 | 0.9495 | 0.9604 | 0.9762 | 0.987 | 0.9944 | 0.9998 | 1.0036
140 | 1.4 | 0.6758 | 0.7285 | 0.7689 | 0.8009 | 0.827 | 0.8486 | 0.8668 | 0.896 | 0.9183 | 0.9356 | 0.9493 | 0.9601 | 0.9761 | 0.9869 | 0.9944 | 0.9998 | 1.0036
141 | 1.41 | 0.6732 | 0.7265 | 0.7672 | 0.7995 | 0.8258 | 0.8476 | 0.8659 | 0.8953 | 0.9178 | 0.9352 | 0.949 | 0.9599 | 0.976 | 0.9869 | 0.9944 | 0.9998 | 1.0037
142 | 1.42 | 0.6707 | 0.7245 | 0.7656 | 0.7982 | 0.8247 | 0.8466 | 0.8651 | 0.8947 | 0.9173 | 0.9349 | 0.9487 | 0.9597 | 0.9759 | 0.9868 | 0.9944 | 0.9998 | 1.0037
143 | 1.43 | 0.6682 | 0.7225 | 0.764 | 0.7968 | 0.8235 | 0.8457 | 0.8642 | 0.894 | 0.9168 | 0.9345 | 0.9484 | 0.9595 | 0.9758 | 0.9868 | 0.9944 | 0.9999 | 1.0038
144 | 1.44 | 0.6657 | 0.7205 | 0.7623 | 0.7955 | 0.8224 | 0.8447 | 0.8634 | 0.8934 | 0.9164 | 0.9341 | 0.9481 | 0.9593 | 0.9757 | 0.9867 | 0.9944 | 0.9999 | 1.0038
145 | 1.45 | 0.6632 | 0.7185 | 0.7607 | 0.7941 | 0.8212 | 0.8437 | 0.8626 | 0.8928 | 0.9159 | 0.9338 | 0.9478 | 0.9591 | 0.9755 | 0.9867 | 0.9944 | 0.9999 | 1.0039
146 | 1.46 | 0.6607 | 0.7165 | 0.7591 | 0.7927 | 0.8201 | 0.8427 | 0.8617 | 0.8922 | 0.9154 | 0.9334 | 0.9475 | 0.9588 | 0.9754 | 0.9866 | 0.9944 | 1 | 1.004
147 | 1.47 | 0.6582 | 0.7146 | 0.7575 | 0.7914 | 0.8189 | 0.8417 | 0.8609 | 0.8915 | 0.9149 | 0.933 | 0.9473 | 0.9586 | 0.9753 | 0.9866 | 0.9944 | 1 | 1.004
148 | 1.48 | 0.6557 | 0.7126 | 0.7558 | 0.7901 | 0.8178 | 0.8408 | 0.86 | 0.8909 | 0.9144 | 0.9326 | 0.947 | 0.9584 | 0.9752 | 0.9866 | 0.9944 | 1 | 1.0041
149 | 1.49 | 0.6532 | 0.7106 | 0.7542 | 0.7887 | 0.8167 | 0.8398 | 0.8592 | 0.8903 | 0.914 | 0.9323 | 0.9467 | 0.9582 | 0.9751 | 0.9865 | 0.9944 | 1.0001 | 1.0041
150 | 1.5 | 0.6507 | 0.7086 | 0.7526 | 0.7874 | 0.8155 | 0.8388 | 0.8584 | 0.8897 | 0.9135 | 0.9319 | 0.9464 | 0.958 | 0.975 | 0.9865 | 0.9944 | 1.0001 | 1.0042
151 | 1.51 | 0.6483 | 0.7067 | 0.751 | 0.786 | 0.8144 | 0.8379 | 0.8575 | 0.889 | 0.913 | 0.9316 | 0.9461 | 0.9578 | 0.9749 | 0.9864 | 0.9944 | 1.0001 | 1.0042
152 | 1.52 | 0.6458 | 0.7047 | 0.7494 | 0.7847 | 0.8133 | 0.8369 | 0.8567 | 0.8884 | 0.9125 | 0.9312 | 0.9459 | 0.9576 | 0.9748 | 0.9864 | 0.9944 | 1.0002 | 1.0043
153 | 1.53 | 0.6434 | 0.7028 | 0.7478 | 0.7834 | 0.8122 | 0.8359 | 0.8559 | 0.8878 | 0.9121 | 0.9308 | 0.9456 | 0.9574 | 0.9747 | 0.9863 | 0.9944 | 1.0002 | 1.0044
154 | 1.54 | 0.6409 | 0.7008 | 0.7462 | 0.782 | 0.811 | 0.835 | 0.8551 | 0.8872 | 0.9116 | 0.9305 | 0.9453 | 0.9572 | 0.9745 | 0.9863 | 0.9945 | 1.0002 | 1.0044
155 | 1.55 | 0.6385 | 0.6989 | 0.7447 | 0.7807 | 0.8099 | 0.834 | 0.8543 | 0.8866 | 0.9111 | 0.9301 | 0.945 | 0.957 | 0.9744 | 0.9863 | 0.9945 | 1.0003 | 1.0045
156 | 1.56 | 0.6361 | 0.697 | 0.7431 | 0.7794 | 0.8088 | 0.8331 | 0.8534 | 0.886 | 0.9107 | 0.9298 | 0.9448 | 0.9568 | 0.9743 | 0.9862 | 0.9945 | 1.0003 | 1.0045
157 | 1.57 | 0.6337 | 0.695 | 0.7415 | 0.7781 | 0.8077 | 0.8321 | 0.8526 | 0.8854 | 0.9102 | 0.9294 | 0.9445 | 0.9566 | 0.9742 | 0.9862 | 0.9945 | 1.0004 | 1.0046
158 | 1.58 | 0.6313 | 0.6931 | 0.7399 | 0.7768 | 0.8066 | 0.8312 | 0.8518 | 0.8848 | 0.9097 | 0.9291 | 0.9442 | 0.9564 | 0.9741 | 0.9861 | 0.9945 | 1.0004 | 1.0047
159 | 1.59 | 0.6289 | 0.6912 | 0.7384 | 0.7755 | 0.8055 | 0.8303 | 0.851 | 0.8842 | 0.9093 | 0.9287 | 0.944 | 0.9562 | 0.974 | 0.9861 | 0.9945 | 1.0004 | 1.0047
160 | 1.6 | 0.6266 | 0.6893 | 0.7368 | 0.7742 | 0.8044 | 0.8293 | 0.8502 | 0.8836 | 0.9088 | 0.9284 | 0.9437 | 0.956 | 0.9739 | 0.9861 | 0.9945 | 1.0005 | 1.0048
161 | 1.61 | 0.6242 | 0.6874 | 0.7353 | 0.7729 | 0.8033 | 0.8284 | 0.8494 | 0.883 | 0.9084 | 0.928 | 0.9434 | 0.9558 | 0.9738 | 0.986 | 0.9945 | 1.0005 | 1.0048
162 | 1.62 | 0.6219 | 0.6856 | 0.7337 | 0.7716 | 0.8022 | 0.8275 | 0.8486 | 0.8824 | 0.9079 | 0.9277 | 0.9432 | 0.9556 | 0.9737 | 0.986 | 0.9945 | 1.0005 | 1.0049
163 | 1.63 | 0.6196 | 0.6837 | 0.7322 | 0.7703 | 0.8011 | 0.8265 | 0.8478 | 0.8818 | 0.9075 | 0.9273 | 0.9429 | 0.9554 | 0.9736 | 0.9859 | 0.9945 | 1.0006 | 1.005
164 | 1.64 | 0.6173 | 0.6818 | 0.7306 | 0.769 | 0.8 | 0.8256 | 0.847 | 0.8812 | 0.907 | 0.927 | 0.9427 | 0.9552 | 0.9735 | 0.9859 | 0.9945 | 1.0006 | 1.005
165 | 1.65 | 0.615 | 0.68 | 0.7291 | 0.7678 | 0.799 | 0.8247 | 0.8462 | 0.8806 | 0.9066 | 0.9266 | 0.9424 | 0.955 | 0.9734 | 0.9859 | 0.9945 | 1.0007 | 1.0051
166 | 1.66 | 0.6128 | 0.6781 | 0.7276 | 0.7665 | 0.7979 | 0.8238 | 0.8454 | 0.88 | 0.9061 | 0.9263 | 0.9421 | 0.9548 | 0.9733 | 0.9858 | 0.9945 | 1.0007 | 1.0051
167 | 1.67 | 0.6105 | 0.6763 | 0.7261 | 0.7652 | 0.7968 | 0.8229 | 0.8447 | 0.8794 | 0.9057 | 0.9259 | 0.9419 | 0.9546 | 0.9732 | 0.9858 | 0.9946 | 1.0008 | 1.0052
168 | 1.68 | 0.6083 | 0.6745 | 0.7246 | 0.764 | 0.7958 | 0.822 | 0.8439 | 0.8788 | 0.9052 | 0.9256 | 0.9416 | 0.9544 | 0.9731 | 0.9858 | 0.9946 | 1.0008 | 1.0053
169 | 1.69 | 0.6061 | 0.6726 | 0.7231 | 0.7627 | 0.7947 | 0.8211 | 0.8431 | 0.8783 | 0.9048 | 0.9253 | 0.9414 | 0.9542 | 0.973 | 0.9858 | 0.9946 | 1.0008 | 1.0053
170 | 1.7 | 0.6039 | 0.6708 | 0.7216 | 0.7615 | 0.7936 | 0.8201 | 0.8423 | 0.8777 | 0.9043 | 0.9249 | 0.9411 | 0.954 | 0.9729 | 0.9857 | 0.9946 | 1.0009 | 1.0054
171 | 1.71 | 0.6018 | 0.6691 | 0.7201 | 0.7602 | 0.7926 | 0.8193 | 0.8415 | 0.8771 | 0.9039 | 0.9246 | 0.9409 | 0.9538 | 0.9729 | 0.9857 | 0.9946 | 1.0009 | 1.0055
172 | 1.72 | 0.5996 | 0.6673 | 0.7186 | 0.759 | 0.7915 | 0.8184 | 0.8408 | 0.8765 | 0.9035 | 0.9243 | 0.9406 | 0.9537 | 0.9728 | 0.9857 | 0.9946 | 1.001 | 1.0055
173 | 1.73 | 0.5975 | 0.6655 | 0.7171 | 0.7577 | 0.7905 | 0.8175 | 0.84 | 0.876 | 0.903 | 0.9239 | 0.9404 | 0.9535 | 0.9727 | 0.9856 | 0.9946 | 1.001 | 1.0056
174 | 1.74 | 0.5954 | 0.6637 | 0.7157 | 0.7565 | 0.7895 | 0.8166 | 0.8393 | 0.8754 | 0.9026 | 0.9236 | 0.9401 | 0.9533 | 0.9726 | 0.9856 | 0.9946 | 1.0011 | 1.0057
175 | 1.75 | 0.5933 | 0.662 | 0.7142 | 0.7553 | 0.7884 | 0.8157 | 0.8385 | 0.8748 | 0.9022 | 0.9233 | 0.9399 | 0.9531 | 0.9725 | 0.9856 | 0.9947 | 1.0011 | 1.0057
176 | 1.76 | 0.5913 | 0.6603 | 0.7128 | 0.7541 | 0.7874 | 0.8148 | 0.8377 | 0.8743 | 0.9017 | 0.923 | 0.9396 | 0.9529 | 0.9724 | 0.9855 | 0.9947 | 1.0011 | 1.0058
177 | 1.77 | 0.5893 | 0.6585 | 0.7113 | 0.7529 | 0.7864 | 0.8139 | 0.837 | 0.8737 | 0.9013 | 0.9226 | 0.9394 | 0.9527 | 0.9723 | 0.9855 | 0.9947 | 1.0012 | 1.0059
178 | 1.78 | 0.5873 | 0.6568 | 0.7099 | 0.7517 | 0.7853 | 0.8131 | 0.8362 | 0.8731 | 0.9009 | 0.9223 | 0.9391 | 0.9526 | 0.9722 | 0.9855 | 0.9947 | 1.0012 | 1.0059
179 | 1.79 | 0.5853 | 0.6552 | 0.7085 | 0.7505 | 0.7843 | 0.8122 | 0.8355 | 0.8726 | 0.9005 | 0.922 | 0.9389 | 0.9524 | 0.9721 | 0.9855 | 0.9947 | 1.0013 | 1.006
180 | 1.8 | 0.5833 | 0.6535 | 0.7071 | 0.7493 | 0.7833 | 0.8113 | 0.8348 | 0.872 | 0.9 | 0.9217 | 0.9387 | 0.9522 | 0.9721 | 0.9854 | 0.9947 | 1.0013 | 1.0061
181 | 1.81 | 0.5814 | 0.6518 | 0.7057 | 0.7481 | 0.7823 | 0.8105 | 0.834 | 0.8715 | 0.8996 | 0.9214 | 0.9384 | 0.952 | 0.972 | 0.9854 | 0.9948 | 1.0014 | 1.0062
182 | 1.82 | 0.5795 | 0.6502 | 0.7043 | 0.7469 | 0.7813 | 0.8096 | 0.8333 | 0.8709 | 0.8992 | 0.921 | 0.9382 | 0.9519 | 0.9719 | 0.9854 | 0.9948 | 1.0014 | 1.0062
183 | 1.83 | 0.5777 | 0.6485 | 0.7029 | 0.7457 | 0.7803 | 0.8088 | 0.8325 | 0.8704 | 0.8988 | 0.9207 | 0.9379 | 0.9517 | 0.9718 | 0.9854 | 0.9948 | 1.0015 | 1.0063
184 | 1.84 | 0.5758 | 0.6469 | 0.7015 | 0.7446 | 0.7793 | 0.8079 | 0.8318 | 0.8698 | 0.8984 | 0.9204 | 0.9377 | 0.9515 | 0.9717 | 0.9854 | 0.9948 | 1.0015 | 1.0064
185 | 1.85 | 0.574 | 0.6453 | 0.7001 | 0.7434 | 0.7783 | 0.8071 | 0.8311 | 0.8693 | 0.898 | 0.9201 | 0.9375 | 0.9513 | 0.9716 | 0.9853 | 0.9948 | 1.0016 | 1.0064
186 | 1.86 | 0.5722 | 0.6437 | 0.6988 | 0.7422 | 0.7773 | 0.8062 | 0.8304 | 0.8687 | 0.8976 | 0.9198 | 0.9372 | 0.9512 | 0.9716 | 0.9853 | 0.9949 | 1.0016 | 1.0065
187 | 1.87 | 0.5705 | 0.6421 | 0.6974 | 0.7411 | 0.7764 | 0.8054 | 0.8297 | 0.8682 | 0.8971 | 0.9195 | 0.937 | 0.951 | 0.9715 | 0.9853 | 0.9949 | 1.0017 | 1.0066
188 | 1.88 | 0.5687 | 0.6406 | 0.6961 | 0.74 | 0.7754 | 0.8046 | 0.8289 | 0.8677 | 0.8967 | 0.9192 | 0.9368 | 0.9508 | 0.9714 | 0.9853 | 0.9949 | 1.0017 | 1.0066
189 | 1.89 | 0.567 | 0.639 | 0.6948 | 0.7388 | 0.7744 | 0.8037 | 0.8282 | 0.8671 | 0.8963 | 0.9189 | 0.9366 | 0.9507 | 0.9713 | 0.9853 | 0.9949 | 1.0018 | 1.0067
190 | 1.9 | 0.5654 | 0.6375 | 0.6934 | 0.7377 | 0.7735 | 0.8029 | 0.8275 | 0.8666 | 0.8959 | 0.9186 | 0.9363 | 0.9505 | 0.9712 | 0.9852 | 0.995 | 1.0018 | 1.0068
191 | 1.91 | 0.5637 | 0.636 | 0.6921 | 0.7366 | 0.7725 | 0.8021 | 0.8268 | 0.8661 | 0.8955 | 0.9183 | 0.9361 | 0.9503 | 0.9712 | 0.9852 | 0.995 | 1.0019 | 1.0069
192 | 1.92 | 0.5621 | 0.6345 | 0.6908 | 0.7355 | 0.7716 | 0.8013 | 0.8261 | 0.8656 | 0.8951 | 0.918 | 0.9359 | 0.9502 | 0.9711 | 0.9852 | 0.995 | 1.002 | 1.0069
193 | 1.93 | 0.5606 | 0.633 | 0.6895 | 0.7344 | 0.7706 | 0.8005 | 0.8254 | 0.865 | 0.8947 | 0.9177 | 0.9357 | 0.95 | 0.971 | 0.9852 | 0.995 | 1.002 | 1.007
194 | 1.94 | 0.559 | 0.6316 | 0.6883 | 0.7333 | 0.7697 | 0.7997 | 0.8247 | 0.8645 | 0.8943 | 0.9174 | 0.9354 | 0.9498 | 0.9709 | 0.9852 | 0.9951 | 1.0021 | 1.0071
195 | 1.95 | 0.5575 | 0.6301 | 0.687 | 0.7322 | 0.7688 | 0.7989 | 0.824 | 0.864 | 0.894 | 0.9171 | 0.9352 | 0.9497 | 0.9709 | 0.9852 | 0.9951 | 1.0021 | 1.0072
196 | 1.96 | 0.556 | 0.6287 | 0.6858 | 0.7311 | 0.7678 | 0.7981 | 0.8234 | 0.8635 | 0.8936 | 0.9168 | 0.935 | 0.9495 | 0.9708 | 0.9852 | 0.9951 | 1.0022 | 1.0072
197 | 1.97 | 0.5545 | 0.6273 | 0.6845 | 0.73 | 0.7669 | 0.7973 | 0.8227 | 0.863 | 0.8932 | 0.9165 | 0.9348 | 0.9494 | 0.9707 | 0.9851 | 0.9951 | 1.0022 | 1.0073
198 | 1.98 | 0.5531 | 0.6259 | 0.6833 | 0.729 | 0.766 | 0.7965 | 0.822 | 0.8625 | 0.8928 | 0.9162 | 0.9346 | 0.9492 | 0.9707 | 0.9851 | 0.9952 | 1.0023 | 1.0074
199 | 1.99 | 0.5517 | 0.6245 | 0.6821 | 0.7279 | 0.7651 | 0.7957 | 0.8213 | 0.8619 | 0.8924 | 0.9159 | 0.9343 | 0.9491 | 0.9706 | 0.9851 | 0.9952 | 1.0023 | 1.0075
200 | 2 | 0.5503 | 0.6232 | 0.6808 | 0.7269 | 0.7642 | 0.7949 | 0.8207 | 0.8614 | 0.892 | 0.9156 | 0.9341 | 0.9489 | 0.9705 | 0.9851 | 0.9952 | 1.0024 | 1.0075
201 | 2.01 | 0.549 | 0.6218 | 0.6796 | 0.7258 | 0.7633 | 0.7942 | 0.82 | 0.8609 | 0.8916 | 0.9153 | 0.9339 | 0.9487 | 0.9705 | 0.9851 | 0.9953 | 1.0025 | 1.0076
202 | 2.02 | 0.5477 | 0.6205 | 0.6785 | 0.7248 | 0.7624 | 0.7934 | 0.8193 | 0.8604 | 0.8913 | 0.915 | 0.9337 | 0.9486 | 0.9704 | 0.9851 | 0.9953 | 1.0025 | 1.0077
203 | 2.03 | 0.5464 | 0.6192 | 0.6773 | 0.7238 | 0.7615 | 0.7926 | 0.8187 | 0.8599 | 0.8909 | 0.9148 | 0.9335 | 0.9484 | 0.9703 | 0.9851 | 0.9953 | 1.0026 | 1.0078
204 | 2.04 | 0.5452 | 0.6179 | 0.6761 | 0.7227 | 0.7606 | 0.7919 | 0.818 | 0.8595 | 0.8905 | 0.9145 | 0.9333 | 0.9483 | 0.9703 | 0.9851 | 0.9954 | 1.0026 | 1.0079
205 | 2.05 | 0.544 | 0.6167 | 0.675 | 0.7217 | 0.7598 | 0.7911 | 0.8174 | 0.859 | 0.8901 | 0.9142 | 0.9331 | 0.9481 | 0.9702 | 0.9851 | 0.9954 | 1.0027 | 1.0079
206 | 2.06 | 0.5428 | 0.6154 | 0.6738 | 0.7207 | 0.7589 | 0.7904 | 0.8167 | 0.8585 | 0.8898 | 0.9139 | 0.9329 | 0.948 | 0.9701 | 0.9851 | 0.9954 | 1.0028 | 1.008
207 | 2.07 | 0.5416 | 0.6142 | 0.6727 | 0.7198 | 0.758 | 0.7896 | 0.8161 | 0.858 | 0.8894 | 0.9136 | 0.9327 | 0.9479 | 0.9701 | 0.9851 | 0.9955 | 1.0028 | 1.0081
208 | 2.08 | 0.5405 | 0.613 | 0.6716 | 0.7188 | 0.7572 | 0.7889 | 0.8155 | 0.8575 | 0.889 | 0.9134 | 0.9325 | 0.9477 | 0.97 | 0.9851 | 0.9955 | 1.0029 | 1.0082
209 | 2.09 | 0.5394 | 0.6118 | 0.6705 | 0.7178 | 0.7563 | 0.7882 | 0.8148 | 0.857 | 0.8887 | 0.9131 | 0.9323 | 0.9476 | 0.9699 | 0.985 | 0.9955 | 1.0029 | 1.0083
210 | 2.1 | 0.5383 | 0.6107 | 0.6694 | 0.7168 | 0.7555 | 0.7875 | 0.8142 | 0.8565 | 0.8883 | 0.9128 | 0.9321 | 0.9474 | 0.9699 | 0.985 | 0.9956 | 1.003 | 1.0083
211 | 2.11 | 0.5373 | 0.6095 | 0.6683 | 0.7159 | 0.7547 | 0.7867 | 0.8136 | 0.8561 | 0.888 | 0.9126 | 0.9319 | 0.9473 | 0.9698 | 0.985 | 0.9956 | 1.0031 | 1.0084
212 | 2.12 | 0.5363 | 0.6084 | 0.6673 | 0.7149 | 0.7538 | 0.786 | 0.813 | 0.8556 | 0.8876 | 0.9123 | 0.9317 | 0.9471 | 0.9698 | 0.985 | 0.9956 | 1.0031 | 1.0085
213 | 2.13 | 0.5353 | 0.6073 | 0.6662 | 0.714 | 0.753 | 0.7853 | 0.8123 | 0.8551 | 0.8872 | 0.912 | 0.9315 | 0.947 | 0.9697 | 0.985 | 0.9957 | 1.0032 | 1.0086
214 | 2.14 | 0.5344 | 0.6062 | 0.6652 | 0.7131 | 0.7522 | 0.7846 | 0.8117 | 0.8547 | 0.8869 | 0.9118 | 0.9313 | 0.9469 | 0.9697 | 0.985 | 0.9957 | 1.0032 | 1.0087
215 | 2.15 | 0.5334 | 0.6051 | 0.6642 | 0.7121 | 0.7514 | 0.7839 | 0.8111 | 0.8542 | 0.8865 | 0.9115 | 0.9311 | 0.9467 | 0.9696 | 0.985 | 0.9957 | 1.0033 | 1.0087
216 | 2.16 | 0.5325 | 0.6041 | 0.6632 | 0.7112 | 0.7506 | 0.7832 | 0.8105 | 0.8537 | 0.8862 | 0.9112 | 0.9309 | 0.9466 | 0.9696 | 0.985 | 0.9958 | 1.0034 | 1.0088
217 | 2.17 | 0.5317 | 0.6031 | 0.6622 | 0.7103 | 0.7498 | 0.7825 | 0.8099 | 0.8533 | 0.8858 | 0.911 | 0.9307 | 0.9465 | 0.9695 | 0.985 | 0.9958 | 1.0034 | 1.0089
218 | 2.18 | 0.5308 | 0.602 | 0.6612 | 0.7094 | 0.749 | 0.7818 | 0.8093 | 0.8528 | 0.8855 | 0.9107 | 0.9305 | 0.9463 | 0.9694 | 0.985 | 0.9959 | 1.0035 | 1.009
219 | 2.19 | 0.53 | 0.6011 | 0.6602 | 0.7085 | 0.7482 | 0.7811 | 0.8087 | 0.8524 | 0.8852 | 0.9105 | 0.9303 | 0.9462 | 0.9694 | 0.985 | 0.9959 | 1.0036 | 1.0091
220 | 2.2 | 0.5292 | 0.6001 | 0.6592 | 0.7077 | 0.7475 | 0.7805 | 0.8081 | 0.8519 | 0.8848 | 0.9102 | 0.9302 | 0.9461 | 0.9693 | 0.985 | 0.9959 | 1.0036 | 1.0092
221 | 2.21 | 0.5285 | 0.5991 | 0.6583 | 0.7068 | 0.7467 | 0.7798 | 0.8076 | 0.8515 | 0.8845 | 0.91 | 0.93 | 0.9459 | 0.9693 | 0.9851 | 0.996 | 1.0037 | 1.0093
222 | 2.22 | 0.5277 | 0.5982 | 0.6574 | 0.706 | 0.7459 | 0.7791 | 0.807 | 0.851 | 0.8841 | 0.9097 | 0.9298 | 0.9458 | 0.9692 | 0.9851 | 0.996 | 1.0038 | 1.0093
223 | 2.23 | 0.527 | 0.5973 | 0.6564 | 0.7051 | 0.7452 | 0.7785 | 0.8064 | 0.8506 | 0.8838 | 0.9095 | 0.9296 | 0.9457 | 0.9692 | 0.9851 | 0.9961 | 1.0038 | 1.0094
224 | 2.24 | 0.5264 | 0.5964 | 0.6555 | 0.7043 | 0.7444 | 0.7778 | 0.8058 | 0.8501 | 0.8835 | 0.9092 | 0.9294 | 0.9455 | 0.9691 | 0.9851 | 0.9961 | 1.0039 | 1.0095
225 | 2.25 | 0.5257 | 0.5955 | 0.6546 | 0.7034 | 0.7437 | 0.7772 | 0.8053 | 0.8497 | 0.8831 | 0.909 | 0.9292 | 0.9454 | 0.9691 | 0.9851 | 0.9961 | 1.004 | 1.0096
226 | 2.26 | 0.5251 | 0.5947 | 0.6538 | 0.7026 | 0.743 | 0.7765 | 0.8047 | 0.8493 | 0.8828 | 0.9087 | 0.9291 | 0.9453 | 0.9691 | 0.9851 | 0.9962 | 1.004 | 1.0097
227 | 2.27 | 0.5245 | 0.5938 | 0.6529 | 0.7018 | 0.7422 | 0.7759 | 0.8042 | 0.8488 | 0.8825 | 0.9085 | 0.9289 | 0.9452 | 0.969 | 0.9851 | 0.9962 | 1.0041 | 1.0098
228 | 2.28 | 0.5239 | 0.593 | 0.6521 | 0.701 | 0.7415 | 0.7753 | 0.8036 | 0.8484 | 0.8822 | 0.9082 | 0.9287 | 0.9451 | 0.969 | 0.9851 | 0.9963 | 1.0042 | 1.0099
229 | 2.29 | 0.5234 | 0.5922 | 0.6512 | 0.7002 | 0.7408 | 0.7746 | 0.8031 | 0.848 | 0.8819 | 0.908 | 0.9285 | 0.9449 | 0.9689 | 0.9851 | 0.9963 | 1.0043 | 1.01
230 | 2.3 | 0.5228 | 0.5914 | 0.6504 | 0.6995 | 0.7401 | 0.774 | 0.8025 | 0.8476 | 0.8815 | 0.9078 | 0.9284 | 0.9448 | 0.9689 | 0.9851 | 0.9964 | 1.0043 | 1.01
231 | 2.31 | 0.5223 | 0.5907 | 0.6496 | 0.6987 | 0.7394 | 0.7734 | 0.802 | 0.8471 | 0.8812 | 0.9075 | 0.9282 | 0.9447 | 0.9688 | 0.9851 | 0.9964 | 1.0044 | 1.0101
232 | 2.32 | 0.5218 | 0.5899 | 0.6488 | 0.6979 | 0.7387 | 0.7728 | 0.8015 | 0.8467 | 0.8809 | 0.9073 | 0.928 | 0.9446 | 0.9688 | 0.9851 | 0.9965 | 1.0045 | 1.0102
233 | 2.33 | 0.5214 | 0.5892 | 0.648 | 0.6972 | 0.7381 | 0.7722 | 0.8009 | 0.8463 | 0.8806 | 0.9071 | 0.9279 | 0.9445 | 0.9688 | 0.9852 | 0.9965 | 1.0045 | 1.0103
234 | 2.34 | 0.5209 | 0.5885 | 0.6472 | 0.6964 | 0.7374 | 0.7716 | 0.8004 | 0.8459 | 0.8803 | 0.9068 | 0.9277 | 0.9444 | 0.9687 | 0.9852 | 0.9966 | 1.0046 | 1.0104
235 | 2.35 | 0.5205 | 0.5878 | 0.6465 | 0.6957 | 0.7367 | 0.771 | 0.7999 | 0.8455 | 0.88 | 0.9066 | 0.9275 | 0.9442 | 0.9687 | 0.9852 | 0.9966 | 1.0047 | 1.0105
236 | 2.36 | 0.5201 | 0.5872 | 0.6457 | 0.695 | 0.7361 | 0.7704 | 0.7994 | 0.8451 | 0.8797 | 0.9064 | 0.9274 | 0.9441 | 0.9687 | 0.9852 | 0.9967 | 1.0048 | 1.0106
237 | 2.37 | 0.5198 | 0.5865 | 0.645 | 0.6943 | 0.7354 | 0.7698 | 0.7989 | 0.8447 | 0.8794 | 0.9062 | 0.9272 | 0.944 | 0.9686 | 0.9852 | 0.9967 | 1.0048 | 1.0107
238 | 2.38 | 0.5194 | 0.5859 | 0.6443 | 0.6936 | 0.7348 | 0.7693 | 0.7984 | 0.8443 | 0.8791 | 0.9059 | 0.9271 | 0.9439 | 0.9686 | 0.9852 | 0.9968 | 1.0049 | 1.0108
239 | 2.39 | 0.5191 | 0.5853 | 0.6436 | 0.6929 | 0.7341 | 0.7687 | 0.7979 | 0.8439 | 0.8788 | 0.9057 | 0.9269 | 0.9438 | 0.9686 | 0.9852 | 0.9968 | 1.005 | 1.0109
240 | 2.4 | 0.5188 | 0.5847 | 0.6429 | 0.6922 | 0.7335 | 0.7681 | 0.7974 | 0.8435 | 0.8785 | 0.9055 | 0.9267 | 0.9437 | 0.9685 | 0.9853 | 0.9969 | 1.0051 | 1.011
241 | 2.41 | 0.5185 | 0.5841 | 0.6422 | 0.6915 | 0.7329 | 0.7676 | 0.7969 | 0.8431 | 0.8782 | 0.9053 | 0.9266 | 0.9436 | 0.9685 | 0.9853 | 0.9969 | 1.0051 | 1.011
242 | 2.42 | 0.5183 | 0.5835 | 0.6416 | 0.6909 | 0.7323 | 0.767 | 0.7964 | 0.8427 | 0.8779 | 0.9051 | 0.9264 | 0.9435 | 0.9685 | 0.9853 | 0.997 | 1.0052 | 1.0111
243 | 2.43 | 0.518 | 0.583 | 0.6409 | 0.6902 | 0.7317 | 0.7665 | 0.7959 | 0.8424 | 0.8776 | 0.9049 | 0.9263 | 0.9434 | 0.9684 | 0.9853 | 0.997 | 1.0053 | 1.0112
244 | 2.44 | 0.5178 | 0.5825 | 0.6403 | 0.6896 | 0.7311 | 0.7659 | 0.7954 | 0.842 | 0.8773 | 0.9046 | 0.9261 | 0.9433 | 0.9684 | 0.9853 | 0.9971 | 1.0054 | 1.0113
245 | 2.45 | 0.5176 | 0.582 | 0.6397 | 0.689 | 0.7305 | 0.7654 | 0.795 | 0.8416 | 0.877 | 0.9044 | 0.926 | 0.9432 | 0.9684 | 0.9854 | 0.9971 | 1.0055 | 1.0114
246 | 2.46 | 0.5174 | 0.5815 | 0.639 | 0.6883 | 0.7299 | 0.7649 | 0.7945 | 0.8412 | 0.8767 | 0.9042 | 0.9258 | 0.9431 | 0.9683 | 0.9854 | 0.9972 | 1.0055 | 1.0115
247 | 2.47 | 0.5172 | 0.581 | 0.6384 | 0.6877 | 0.7293 | 0.7644 | 0.794 | 0.8408 | 0.8765 | 0.904 | 0.9257 | 0.943 | 0.9683 | 0.9854 | 0.9972 | 1.0056 | 1.0116
248 | 2.48 | 0.5171 | 0.5805 | 0.6379 | 0.6871 | 0.7287 | 0.7638 | 0.7936 | 0.8405 | 0.8762 | 0.9038 | 0.9255 | 0.9429 | 0.9683 | 0.9854 | 0.9973 | 1.0057 | 1.0117
249 | 2.49 | 0.517 | 0.5801 | 0.6373 | 0.6865 | 0.7282 | 0.7633 | 0.7931 | 0.8401 | 0.8759 | 0.9036 | 0.9254 | 0.9428 | 0.9683 | 0.9854 | 0.9974 | 1.0058 | 1.0118
250 | 2.5 | 0.5169 | 0.5797 | 0.6367 | 0.6859 | 0.7276 | 0.7628 | 0.7927 | 0.8398 | 0.8756 | 0.9034 | 0.9253 | 0.9427 | 0.9682 | 0.9855 | 0.9974 | 1.0059 | 1.0119
251 | 2.51 | 0.5168 | 0.5793 | 0.6362 | 0.6854 | 0.7271 | 0.7623 | 0.7922 | 0.8394 | 0.8754 | 0.9032 | 0.9251 | 0.9426 | 0.9682 | 0.9855 | 0.9975 | 1.0059 | 1.012
252 | 2.52 | 0.5167 | 0.5789 | 0.6357 | 0.6848 | 0.7265 | 0.7618 | 0.7918 | 0.839 | 0.8751 | 0.903 | 0.925 | 0.9425 | 0.9682 | 0.9855 | 0.9975 | 1.006 | 1.0121
253 | 2.53 | 0.5167 | 0.5785 | 0.6351 | 0.6843 | 0.726 | 0.7614 | 0.7914 | 0.8387 | 0.8748 | 0.9028 | 0.9248 | 0.9424 | 0.9682 | 0.9856 | 0.9976 | 1.0061 | 1.0122
254 | 2.54 | 0.5166 | 0.5781 | 0.6346 | 0.6837 | 0.7255 | 0.7609 | 0.7909 | 0.8383 | 0.8746 | 0.9026 | 0.9247 | 0.9423 | 0.9682 | 0.9856 | 0.9977 | 1.0062 | 1.0123
255 | 2.55 | 0.5166 | 0.5778 | 0.6342 | 0.6832 | 0.725 | 0.7604 | 0.7905 | 0.838 | 0.8743 | 0.9024 | 0.9246 | 0.9422 | 0.9681 | 0.9856 | 0.9977 | 1.0063 | 1.0124
256 | 2.56 | 0.5166 | 0.5775 | 0.6337 | 0.6827 | 0.7245 | 0.7599 | 0.7901 | 0.8376 | 0.8741 | 0.9022 | 0.9244 | 0.9422 | 0.9681 | 0.9856 | 0.9978 | 1.0063 | 1.0125
257 | 2.57 | 0.5166 | 0.5772 | 0.6332 | 0.6822 | 0.724 | 0.7595 | 0.7897 | 0.8373 | 0.8738 | 0.9021 | 0.9243 | 0.9421 | 0.9681 | 0.9857 | 0.9978 | 1.0064 | 1.0126
258 | 2.58 | 0.5166 | 0.5769 | 0.6328 | 0.6817 | 0.7235 | 0.759 | 0.7893 | 0.837 | 0.8735 | 0.9019 | 0.9242 | 0.942 | 0.9681 | 0.9857 | 0.9979 | 1.0065 | 1.0127
259 | 2.59 | 0.5167 | 0.5766 | 0.6323 | 0.6812 | 0.723 | 0.7586 | 0.7889 | 0.8366 | 0.8733 | 0.9017 | 0.924 | 0.9419 | 0.9681 | 0.9857 | 0.998 | 1.0066 | 1.0128
260 | 2.6 | 0.5167 | 0.5763 | 0.6319 | 0.6807 | 0.7225 | 0.7581 | 0.7885 | 0.8363 | 0.873 | 0.9015 | 0.9239 | 0.9418 | 0.9681 | 0.9858 | 0.998 | 1.0067 | 1.0129
261 | 2.61 | 0.5168 | 0.5761 | 0.6315 | 0.6802 | 0.722 | 0.7577 | 0.7881 | 0.836 | 0.8728 | 0.9013 | 0.9238 | 0.9417 | 0.968 | 0.9858 | 0.9981 | 1.0068 | 1.013
262 | 2.62 | 0.5169 | 0.5758 | 0.6311 | 0.6797 | 0.7216 | 0.7573 | 0.7877 | 0.8357 | 0.8725 | 0.9011 | 0.9237 | 0.9417 | 0.968 | 0.9858 | 0.9981 | 1.0069 | 1.0131
263 | 2.63 | 0.517 | 0.5756 | 0.6307 | 0.6793 | 0.7211 | 0.7568 | 0.7873 | 0.8353 | 0.8723 | 0.901 | 0.9235 | 0.9416 | 0.968 | 0.9859 | 0.9982 | 1.0069 | 1.0132
264 | 2.64 | 0.5171 | 0.5754 | 0.6303 | 0.6789 | 0.7207 | 0.7564 | 0.7869 | 0.835 | 0.8721 | 0.9008 | 0.9234 | 0.9415 | 0.968 | 0.9859 | 0.9983 | 1.007 | 1.0133
265 | 2.65 | 0.5173 | 0.5752 | 0.6299 | 0.6784 | 0.7202 | 0.756 | 0.7865 | 0.8347 | 0.8718 | 0.9006 | 0.9233 | 0.9414 | 0.968 | 0.9859 | 0.9983 | 1.0071 | 1.0134
266 | 2.66 | 0.5174 | 0.575 | 0.6296 | 0.678 | 0.7198 | 0.7556 | 0.7862 | 0.8344 | 0.8716 | 0.9004 | 0.9232 | 0.9414 | 0.968 | 0.986 | 0.9984 | 1.0072 | 1.0135
267 | 2.67 | 0.5176 | 0.5748 | 0.6292 | 0.6776 | 0.7194 | 0.7552 | 0.7858 | 0.8341 | 0.8714 | 0.9003 | 0.9231 | 0.9413 | 0.968 | 0.986 | 0.9985 | 1.0073 | 1.0136
268 | 2.68 | 0.5177 | 0.5747 | 0.6289 | 0.6772 | 0.719 | 0.7548 | 0.7854 | 0.8338 | 0.8711 | 0.9001 | 0.923 | 0.9412 | 0.968 | 0.986 | 0.9985 | 1.0074 | 1.0137
269 | 2.69 | 0.5179 | 0.5745 | 0.6286 | 0.6768 | 0.7186 | 0.7544 | 0.7851 | 0.8335 | 0.8709 | 0.8999 | 0.9228 | 0.9411 | 0.968 | 0.9861 | 0.9986 | 1.0075 | 1.0138
270 | 2.7 | 0.5181 | 0.5744 | 0.6283 | 0.6764 | 0.7182 | 0.754 | 0.7847 | 0.8332 | 0.8707 | 0.8998 | 0.9227 | 0.9411 | 0.968 | 0.9861 | 0.9987 | 1.0076 | 1.0139
271 | 2.71 | 0.5183 | 0.5743 | 0.628 | 0.676 | 0.7178 | 0.7536 | 0.7844 | 0.8329 | 0.8705 | 0.8996 | 0.9226 | 0.941 | 0.968 | 0.9861 | 0.9988 | 1.0077 | 1.014
272 | 2.72 | 0.5186 | 0.5742 | 0.6277 | 0.6757 | 0.7174 | 0.7533 | 0.784 | 0.8326 | 0.8702 | 0.8995 | 0.9225 | 0.9409 | 0.9679 | 0.9862 | 0.9988 | 1.0077 | 1.0141
273 | 2.73 | 0.5188 | 0.5741 | 0.6274 | 0.6753 | 0.717 | 0.7529 | 0.7837 | 0.8323 | 0.87 | 0.8993 | 0.9224 | 0.9409 | 0.9679 | 0.9862 | 0.9989 | 1.0078 | 1.0142
274 | 2.74 | 0.5191 | 0.574 | 0.6271 | 0.6749 | 0.7166 | 0.7525 | 0.7834 | 0.832 | 0.8698 | 0.8991 | 0.9223 | 0.9408 | 0.9679 | 0.9863 | 0.999 | 1.0079 | 1.0143
275 | 2.75 | 0.5193 | 0.574 | 0.6269 | 0.6746 | 0.7163 | 0.7522 | 0.7831 | 0.8317 | 0.8696 | 0.899 | 0.9222 | 0.9407 | 0.9679 | 0.9863 | 0.999 | 1.008 | 1.0144
276 | 2.76 | 0.5196 | 0.5739 | 0.6266 | 0.6743 | 0.7159 | 0.7518 | 0.7827 | 0.8315 | 0.8694 | 0.8988 | 0.9221 | 0.9407 | 0.9679 | 0.9864 | 0.9991 | 1.0081 | 1.0145
277 | 2.77 | 0.5199 | 0.5739 | 0.6264 | 0.674 | 0.7156 | 0.7515 | 0.7824 | 0.8312 | 0.8692 | 0.8987 | 0.922 | 0.9406 | 0.9679 | 0.9864 | 0.9992 | 1.0082 | 1.0147
278 | 2.78 | 0.5202 | 0.5739 | 0.6262 | 0.6736 | 0.7152 | 0.7512 | 0.7821 | 0.8309 | 0.869 | 0.8985 | 0.9219 | 0.9406 | 0.9679 | 0.9864 | 0.9992 | 1.0083 | 1.0148
279 | 2.79 | 0.5205 | 0.5738 | 0.626 | 0.6733 | 0.7149 | 0.7508 | 0.7818 | 0.8306 | 0.8688 | 0.8984 | 0.9218 | 0.9405 | 0.9679 | 0.9865 | 0.9993 | 1.0084 | 1.0149
280 | 2.8 | 0.5208 | 0.5738 | 0.6258 | 0.673 | 0.7146 | 0.7505 | 0.7815 | 0.8304 | 0.8685 | 0.8982 | 0.9217 | 0.9404 | 0.968 | 0.9865 | 0.9994 | 1.0085 | 1.015
281 | 2.81 | 0.5212 | 0.5739 | 0.6256 | 0.6728 | 0.7143 | 0.7502 | 0.7812 | 0.8301 | 0.8684 | 0.8981 | 0.9216 | 0.9404 | 0.968 | 0.9866 | 0.9995 | 1.0086 | 1.0151
282 | 2.82 | 0.5215 | 0.5739 | 0.6254 | 0.6725 | 0.7139 | 0.7499 | 0.7809 | 0.8298 | 0.8682 | 0.898 | 0.9215 | 0.9403 | 0.968 | 0.9866 | 0.9995 | 1.0087 | 1.0152
283 | 2.83 | 0.5218 | 0.5739 | 0.6253 | 0.6722 | 0.7136 | 0.7496 | 0.7806 | 0.8296 | 0.868 | 0.8978 | 0.9214 | 0.9403 | 0.968 | 0.9867 | 0.9996 | 1.0088 | 1.0153
284 | 2.84 | 0.5222 | 0.574 | 0.6251 | 0.672 | 0.7133 | 0.7493 | 0.7803 | 0.8293 | 0.8678 | 0.8977 | 0.9213 | 0.9402 | 0.968 | 0.9867 | 0.9997 | 1.0089 | 1.0154
285 | 2.85 | 0.5226 | 0.574 | 0.625 | 0.6717 | 0.7131 | 0.749 | 0.7801 | 0.8291 | 0.8676 | 0.8976 | 0.9212 | 0.9402 | 0.968 | 0.9868 | 0.9998 | 1.009 | 1.0155
286 | 2.86 | 0.523 | 0.5741 | 0.6248 | 0.6715 | 0.7128 | 0.7487 | 0.7798 | 0.8288 | 0.8674 | 0.8974 | 0.9211 | 0.9401 | 0.968 | 0.9868 | 0.9999 | 1.0091 | 1.0156
287 | 2.87 | 0.5234 | 0.5742 | 0.6247 | 0.6712 | 0.7125 | 0.7484 | 0.7795 | 0.8286 | 0.8672 | 0.8773 | 0.9211 | 0.9401 | 0.968 | 0.9869 | 0.9999 | 1.0092 | 1.0157
288 | 2.88 | 0.5238 | 0.5742 | 0.6246 | 0.671 | 0.7122 | 0.7482 | 0.7793 | 0.8284 | 0.867 | 0.8972 | 0.921 | 0.94 | 0.968 | 0.9869 | 1 | 1.0093 | 1.0159
289 | 2.89 | 0.5242 | 0.5743 | 0.6245 | 0.6708 | 0.712 | 0.7479 | 0.779 | 0.8281 | 0.8668 | 0.897 | 0.9209 | 0.94 | 0.968 | 0.987 | 1.0001 | 1.0094 | 1.016
290 | 2.9 | 0.5246 | 0.5744 | 0.6244 | 0.6706 | 0.7117 | 0.7476 | 0.7788 | 0.8279 | 0.8667 | 0.8969 | 0.9208 | 0.9399 | 0.968 | 0.987 | 1.0002 | 1.0094 | 1.0161
291 | 2.91 | 0.525 | 0.5746 | 0.6243 | 0.6704 | 0.7115 | 0.7474 | 0.7785 | 0.8277 | 0.8665 | 0.8968 | 0.9207 | 0.9399 | 0.9681 | 0.9871 | 1.0003 | 1.0095 | 1.0162
292 | 2.92 | 0.5255 | 0.5747 | 0.6242 | 0.6702 | 0.7112 | 0.7471 | 0.7783 | 0.8274 | 0.8663 | 0.8967 | 0.9207 | 0.9399 | 0.9681 | 0.9871 | 1.0003 | 1.0096 | 1.0163
293 | 2.93 | 0.5259 | 0.5748 | 0.6242 | 0.67 | 0.711 | 0.7469 | 0.778 | 0.8272 | 0.8662 | 0.8965 | 0.9206 | 0.9398 | 0.9681 | 0.9872 | 1.0004 | 1.0097 | 1.0164
294 | 2.94 | 0.5264 | 0.575 | 0.6241 | 0.6699 | 0.7108 | 0.7466 | 0.7778 | 0.827 | 0.866 | 0.8964 | 0.9205 | 0.9398 | 0.9681 | 0.9872 | 1.0005 | 1.0098 | 1.0165
295 | 2.95 | 0.5268 | 0.5751 | 0.6241 | 0.6697 | 0.7106 | 0.7464 | 0.7776 | 0.8268 | 0.8658 | 0.8963 | 0.9204 | 0.9397 | 0.9681 | 0.9873 | 1.0006 | 1.01 | 1.0166
296 | 2.96 | 0.5273 | 0.5753 | 0.624 | 0.6696 | 0.7103 | 0.7462 | 0.7773 | 0.8266 | 0.8657 | 0.8962 | 0.9204 | 0.9397 | 0.9681 | 0.9873 | 1.0007 | 1.0101 | 1.0168
297 | 2.97 | 0.5278 | 0.5755 | 0.624 | 0.6694 | 0.7101 | 0.7459 | 0.7771 | 0.8263 | 0.8655 | 0.8961 | 0.9203 | 0.9397 | 0.9682 | 0.9874 | 1.0007 | 1.0102 | 1.0169
298 | 2.98 | 0.5283 | 0.5757 | 0.624 | 0.6693 | 0.7099 | 0.7457 | 0.7769 | 0.8261 | 0.8653 | 0.896 | 0.9202 | 0.9396 | 0.9682 | 0.9875 | 1.0008 | 1.0103 | 1.017
299 | 2.99 | 0.5288 | 0.5759 | 0.624 | 0.6691 | 0.7098 | 0.7455 | 0.7767 | 0.8259 | 0.8652 | 0.8959 | 0.9201 | 0.9396 | 0.9682 | 0.9875 | 1.0009 | 1.0104 | 1.0171
300 | 3 | 0.5293 | 0.5761 | 0.624 | 0.669 | 0.7096 | 0.7453 | 0.7765 | 0.8257 | 0.865 | 0.8958 | 0.9201 | 0.9396 | 0.9682 | 0.9876 | 1.001 | 1.0105 | 1.0172
301 | 3.01 | 0.5298 | 0.5763 | 0.624 | 0.6689 | 0.7094 | 0.7451 | 0.7763 | 0.8255 | 0.8649 | 0.8957 | 0.92 | 0.9395 | 0.9682 | 0.9876 | 1.0011 | 1.0106 | 1.0173
302 | 3.02 | 0.5303 | 0.5765 | 0.624 | 0.6688 | 0.7092 | 0.7449 | 0.7761 | 0.8253 | 0.8647 | 0.8955 | 0.92 | 0.9395 | 0.9683 | 0.9877 | 1.0012 | 1.0107 | 1.0175
303 | 3.03 | 0.5309 | 0.5768 | 0.6241 | 0.6687 | 0.7091 | 0.7447 | 0.7759 | 0.8252 | 0.8646 | 0.8954 | 0.9199 | 0.9395 | 0.9683 | 0.9878 | 1.0013 | 1.0108 | 1.0176
304 | 3.04 | 0.5314 | 0.577 | 0.6241 | 0.6686 | 0.7089 | 0.7445 | 0.7757 | 0.825 | 0.8644 | 0.8953 | 0.9198 | 0.9395 | 0.9683 | 0.9878 | 1.0013 | 1.0109 | 1.0177
305 | 3.05 | 0.5319 | 0.5773 | 0.6241 | 0.6685 | 0.7088 | 0.7444 | 0.7755 | 0.8248 | 0.8643 | 0.8953 | 0.9198 | 0.9394 | 0.9683 | 0.9879 | 1.0014 | 1.011 | 1.0178
306 | 3.06 | 0.5325 | 0.5775 | 0.6242 | 0.6685 | 0.7086 | 0.7442 | 0.7754 | 0.8246 | 0.8642 | 0.8952 | 0.9197 | 0.9394 | 0.9684 | 0.988 | 1.0015 | 1.0111 | 1.0179
307 | 3.07 | 0.533 | 0.5778 | 0.6243 | 0.6684 | 0.7085 | 0.744 | 0.7752 | 0.8244 | 0.864 | 0.8951 | 0.9197 | 0.9394 | 0.9684 | 0.988 | 1.0016 | 1.0112 | 1.018
308 | 3.08 | 0.5336 | 0.5781 | 0.6243 | 0.6683 | 0.7083 | 0.7439 | 0.775 | 0.8242 | 0.8639 | 0.895 | 0.9196 | 0.9394 | 0.9684 | 0.9881 | 1.0017 | 1.0113 | 1.0182
309 | 3.09 | 0.5342 | 0.5784 | 0.6244 | 0.6683 | 0.7082 | 0.7437 | 0.7749 | 0.8241 | 0.8638 | 0.8949 | 0.9196 | 0.9393 | 0.9685 | 0.9881 | 1.0018 | 1.0114 | 1.0183
310 | 3.1 | 0.5348 | 0.5787 | 0.6245 | 0.6682 | 0.7081 | 0.7436 | 0.7747 | 0.8239 | 0.8636 | 0.8948 | 0.9195 | 0.9393 | 0.9685 | 0.9882 | 1.0019 | 1.0115 | 1.0184
311 | 3.11 | 0.5353 | 0.579 | 0.6246 | 0.6682 | 0.708 | 0.7434 | 0.7746 | 0.8237 | 0.8635 | 0.8947 | 0.9195 | 0.9393 | 0.9685 | 0.9883 | 1.002 | 1.0116 | 1.0185
312 | 3.12 | 0.5359 | 0.5793 | 0.6247 | 0.6682 | 0.7079 | 0.7433 | 0.7744 | 0.8236 | 0.8634 | 0.8946 | 0.9194 | 0.9393 | 0.9686 | 0.9883 | 1.0021 | 1.0117 | 1.0186
313 | 3.13 | 0.5365 | 0.5796 | 0.6248 | 0.6682 | 0.7078 | 0.7431 | 0.7743 | 0.8234 | 0.8633 | 0.8945 | 0.9194 | 0.9393 | 0.9686 | 0.9884 | 1.0022 | 1.0118 | 1.0188
314 | 3.14 | 0.5371 | 0.5799 | 0.6249 | 0.6681 | 0.7077 | 0.743 | 0.7741 | 0.8233 | 0.8632 | 0.8945 | 0.9193 | 0.9393 | 0.9686 | 0.9885 | 1.0022 | 1.012 | 1.0189
315 | 3.15 | 0.5377 | 0.5802 | 0.625 | 0.6681 | 0.7076 | 0.7429 | 0.774 | 0.8231 | 0.863 | 0.8944 | 0.9193 | 0.9393 | 0.9687 | 0.9886 | 1.0023 | 1.0121 | 1.019
316 | 3.16 | 0.5383 | 0.5806 | 0.6252 | 0.6681 | 0.7075 | 0.7428 | 0.7739 | 0.823 | 0.8629 | 0.8943 | 0.9192 | 0.9392 | 0.9687 | 0.9886 | 1.0024 | 1.0122 | 1.0191
317 | 3.17 | 0.539 | 0.5809 | 0.6253 | 0.6681 | 0.7075 | 0.7427 | 0.7737 | 0.8228 | 0.8628 | 0.8942 | 0.9192 | 0.9392 | 0.9687 | 0.9887 | 1.0025 | 1.0123 | 1.0192
318 | 3.18 | 0.5396 | 0.5813 | 0.6255 | 0.6682 | 0.7074 | 0.7426 | 0.7736 | 0.8227 | 0.8627 | 0.8942 | 0.9192 | 0.9392 | 0.9688 | 0.9888 | 1.0026 | 1.0124 | 1.0194
319 | 3.19 | 0.5402 | 0.5817 | 0.6256 | 0.6682 | 0.7074 | 0.7425 | 0.7735 | 0.8226 | 0.8626 | 0.8941 | 0.9191 | 0.9392 | 0.9688 | 0.9888 | 1.0027 | 1.0125 | 1.0195
320 | 3.2 | 0.5409 | 0.582 | 0.6258 | 0.6682 | 0.7073 | 0.7424 | 0.7734 | 0.8224 | 0.8625 | 0.894 | 0.9191 | 0.9392 | 0.9689 | 0.9889 | 1.0028 | 1.0126 | 1.0196
321 | 3.21 | 0.5415 | 0.5824 | 0.626 | 0.6682 | 0.7073 | 0.7423 | 0.7733 | 0.8223 | 0.8624 | 0.894 | 0.9191 | 0.9392 | 0.9689 | 0.989 | 1.0029 | 1.0127 | 1.0197
322 | 3.22 | 0.5421 | 0.5828 | 0.6261 | 0.6683 | 0.7072 | 0.7422 | 0.7732 | 0.8222 | 0.8623 | 0.8939 | 0.919 | 0.9392 | 0.9689 | 0.9891 | 1.003 | 1.0128 | 1.0199
323 | 3.23 | 0.5428 | 0.5832 | 0.6263 | 0.6683 | 0.7072 | 0.7421 | 0.7731 | 0.822 | 0.8622 | 0.8938 | 0.919 | 0.9392 | 0.969 | 0.9891 | 1.0031 | 1.013 | 1.02
324 | 3.24 | 0.5435 | 0.5836 | 0.6265 | 0.6684 | 0.7071 | 0.742 | 0.773 | 0.8219 | 0.8621 | 0.8938 | 0.919 | 0.9392 | 0.969 | 0.9892 | 1.0032 | 1.0131 | 1.0201
325 | 3.25 | 0.5441 | 0.584 | 0.6267 | 0.6685 | 0.7071 | 0.742 | 0.7729 | 0.8218 | 0.862 | 0.8937 | 0.9189 | 0.9392 | 0.9691 | 0.9893 | 1.0033 | 1.0132 | 1.0202
326 | 3.26 | 0.5448 | 0.5844 | 0.6269 | 0.6685 | 0.7071 | 0.7419 | 0.7728 | 0.8217 | 0.8619 | 0.8937 | 0.9189 | 0.9392 | 0.9691 | 0.9894 | 1.0034 | 1.0133 | 1.0204
327 | 3.27 | 0.5455 | 0.5848 | 0.6272 | 0.6686 | 0.7071 | 0.7419 | 0.7728 | 0.8216 | 0.8619 | 0.8936 | 0.9189 | 0.9392 | 0.9692 | 0.9894 | 1.0035 | 1.0134 | 1.0205
328 | 3.28 | 0.5461 | 0.5852 | 0.6274 | 0.6687 | 0.7071 | 0.7418 | 0.7727 | 0.8215 | 0.8618 | 0.8936 | 0.9189 | 0.9392 | 0.9692 | 0.9895 | 1.0036 | 1.0135 | 1.0206
329 | 3.29 | 0.5468 | 0.5857 | 0.6276 | 0.6688 | 0.7071 | 0.7418 | 0.7726 | 0.8214 | 0.8617 | 0.8935 | 0.9188 | 0.9392 | 0.9693 | 0.9896 | 1.0037 | 1.0137 | 1.0207
330 | 3.3 | 0.5475 | 0.5861 | 0.6278 | 0.6689 | 0.7071 | 0.7417 | 0.7725 | 0.8213 | 0.8616 | 0.8935 | 0.9188 | 0.9392 | 0.9693 | 0.9897 | 1.0038 | 1.0138 | 1.0209

## Gas Data
Gas Data & Critical Temperature and Pressure
ガス成分 | 分子式 | 分子量 | 臨界温度 | 臨界圧力
Gas Name | Molecular Formula | Molecular Weight | Critical Temperature | Critical Pressure
|  |  | K | kPa | kgf/cm2
Methane | CH4 | 16.043 | 190.56 | 4592.1 | 46.83
Ethane | C2H6 | 30.07 | 305.41 | 4874.8 | 49.71
Propane | C3H8 | 44.097 | 369.78 | 4254.2 | 43.38
i-butane | C4H10 | 58.123 | 407.82 | 3639.9 | 37.12
n-butane | C4H10 | 58.123 | 425.11 | 3784 | 38.59
i-pentane | C5H12 | 72.15 | 460.35 | 3381.3 | 34.48
n-pentane | C5H12 | 72.15 | 469.65 | 3365.4 | 34.32
Neo-pentane | C5H12 | 72.15 | 433.71 | 3199.3 | 32.62
n-hexane | C6H14 | 86.177 | 507.48 | 3012.4 | 30.72
2-methyl pentane | C6H14 | 86.177 | 497.46 | 3010.4 | 30.7
3-methyl pentane | C6H14 | 86.177 | 504.37 | 3120 | 31.82
Neo hexane | C6H14 | 86.177 | 488.66 | 3080 | 31.41
2,3-dimethylbutane | C6H14 | 86.177 | 499.86 | 3130.3 | 31.92
n-Heptane | C7H16 | 100.204 | 540.26 | 2735.9 | 27.9
2-Methylhexane | C7H16 | 100.204 | 530.06 | 2730.4 | 27.84
3-Methylhexane | C7H16 | 100.204 | 535.16 | 2810.4 | 28.66
3-Ethylpentane | C7H16 | 100.204 | 540.46 | 2890.4 | 29.47
2,2-Dimethylpentane | C7H16 | 100.204 | 520.36 | 2770.4 | 28.25
2,4-Dimethylpentane | C7H16 | 100.204 | 519.66 | 2740.1 | 27.94
3,3-Dimethylpentane | C7H16 | 100.204 | 536.26 | 2950.4 | 30.09
Triptane | C7H16 | 100.204 | 531.06 | 2950.4 | 30.09
n-octane | C8H18 | 114.231 | 568.79 | 2487 | 25.36
Di Isobutyl | C8H18 | 114.231 | 549.96 | 2489.8 | 25.39
Isooctane | C8H18 | 114.231 | 543.86 | 2569.8 | 26.2
n-Nonane | C9H20 | 128.258 | 594.66 | 2280.2 | 23.25
n-Decane | C10H22 | 142.285 | 617.65 | 2100.2 | 21.42
Cyclopentane | C5H10 | 70.134 | 511.54 | 4508 | 45.97
Methylcyclopentane | C6H12 | 84.161 | 532.75 | 3784 | 38.59
Cyclohexane | C6H12 | 84.161 | 553.48 | 4072.9 | 41.53
Methylcyclohexane | C7H14 | 98.188 | 572.15 | 3470.9 | 35.39
Ethylene | C2H4 | 28.054 | 282.34 | 5040.2 | 51.4
Propylene | C3H6 | 42.081 | 365.54 | 4665.2 | 47.57
Butylene | C4H8 | 56.108 | 419.92 | 4043.2 | 41.23
Cis-2-butene | C4H8 | 56.108 | 435.54 | 4243.2 | 43.27
Trans-2-butene | C4H8 | 56.108 | 428.59 | 3963.9 | 40.42
Isobutene | C4H8 | 56.108 | 417.87 | 4000.5 | 40.79
1-Pentene | C5H10 | 70.134 | 464.74 | 3513 | 35.82
1,2-Butadene | C4H6 | 54.092 | 452.04 | 4523.1 | 46.12
1,3-Butadene | C4H6 | 54.092 | 425.37 | 4277 | 43.61
Isoprene | C5H8 | 68.119 | 479.26 | 4012.9 | 40.92
Acetylene | C2H2 | 26.038 | 308.31 | 6139.3 | 62.6
Benzene | C6H6 | 78.114 | 562.12 | 4898.2 | 49.95
Toluene | C7H8 | 92.141 | 591.76 | 4106 | 41.87
Ethyl-benzene | C8H10 | 106.167 | 617.16 | 3606.1 | 36.77
o-Xylene | C8H10 | 106.167 | 630.29 | 3734.3 | 38.08
m-Xylene | C8H10 | 106.167 | 617.01 | 3536.4 | 36.06
p-Xylene | C8H10 | 106.167 | 616.19 | 3510.9 | 35.8
Styrene | C8H8 | 104.152 | 645.93 | 4052.9 | 41.33
Isopropylbenzene | C9H12 | 120.194 | 631.04 | 3208.9 | 32.72
Methyl alcohol | CH4O | 32.042 | 512.6 | 8094.7 | 82.54
Ethyl alcohol | C2H6O | 46.069 | 513.88 | 6148.3 | 62.7
Carbon monoxide | CO | 28.01 | 132.87 | 3494.4 | 35.63
Carbon dioxide | CO2 | 44.01 | 304.11 | 7384.5 | 75.3
Hydrogen sulfide | H2S | 34.082 | 373.37 | 9004.9 | 91.82
Sulfur dioxide | SO2 | 64.065 | 430.76 | 7881 | 80.36
Ammonia | NH3 | 17.0305 | 405.48 | 11356.1 | 115.8
Air | N2+O2 | 28.9625 | 132.43 | 3770.9 | 38.45
Hydrogen | H2 | 2.0159 | 32.98 | 1292.8 | 13.18
Oxygen | O2 | 31.9988 | 154.59 | 5043 | 51.42
Nitrogen | N2 | 28.0134 | 126.22 | 3399.2 | 34.66
Chlorine | Cl2 | 70.9054 | 416.87 | 7977.5 | 81.35
Water | H2O | 18.0153 | 647.09 | 22064.7 | 225
Helium | He | 4.0026 | 5.2 | 227.5 | 2.32
Hydrogen chloride | HCl | 36.4606 | 324.68 | 8308.5 | 84.72
Viscosity
Viscosity Table -1
Gas Viscosity (cP)
[6 empty] | Temerature (°F) | Molecular | 50 | 225 | 250 | 350 | [5 empty] | Y=aX+b
[6 empty] | Temerature (°K) | Formula | 283 | 380.2222 | 394.1111 | 449.6667 | Equation | X1 | Y1 | X2 | Y2 | a | b | Equation
[6 empty] | Helium | He | 0.0192 | #N/A | 0.0238 | #N/A | y = 0.0000414*x + 0.00748 | 283 | 0.0192 | 394.1111 | 0.0238 | 4.14e-05 | 0.00748 | y = 0.0000414*x + 0.00748
[6 empty] | Air | N2+O2 | 0.0177 | 0.0219 | #N/A | #N/A | y = 0.0000432*x + 0.00547 | 283 | 0.0177 | 380.2222 | 0.0219 | 4.32e-05 | 0.00547 | y = 0.0000432*x + 0.00547
[6 empty] | Carbon dioxide | CO2 | 0.014 | #N/A | #N/A | 0.0216 | y = 0.0000456*x + 0.0011 | 283 | 0.014 | 449.6667 | 0.0216 | 4.56e-05 | 0.0011 | y = 0.0000456*x + 0.0011
[6 empty] | Methane | CH4 | 0.0109 | #N/A | #N/A | 0.0155 | y = 0.0000276*x + 0.00309 | 283 | 0.0109 | 449.6667 | 0.0155 | 2.76e-05 | 0.00309 | y = 0.0000276*x + 0.00309
[6 empty] | Etylene | C2H4 | 0.0097 | #N/A | #N/A | 0.0144 | y = 0.0000282*x + 0.00172 | 283 | 0.0097 | 449.6667 | 0.0144 | 2.82e-05 | 0.00172 | y = 0.0000282*x + 0.00172
[6 empty] | Ethane | C2H6 | 0.009 | #N/A | #N/A | 0.0135 | y = 0.000027*x + 0.00136 | 283 | 0.009 | 449.6667 | 0.0135 | 2.7e-05 | 0.00136 | y = 0.000027*x + 0.00136
[6 empty] | Propane | C3H8 | 0.0079 | #N/A | #N/A | 0.0122 | y = 0.0000258*x + 0.0006 | 283 | 0.0079 | 449.6667 | 0.0122 | 2.58e-05 | 0.0006 | y = 0.0000258*x + 0.0006
[6 empty] | i-butane | C4H10 | 0.0076 | #N/A | #N/A | 0.0116 | y = 0.000024*x + 0.00081 | 283 | 0.0076 | 449.6667 | 0.0116 | 2.4e-05 | 0.00081 | y = 0.000024*x + 0.00081
[6 empty] | n-butane | C4H10 | 0.0072 | #N/A | #N/A | 0.0112 | y = 0.000024*x + 0.00041 | 283 | 0.0072 | 449.6667 | 0.0112 | 2.4e-05 | 0.00041 | y = 0.000024*x + 0.00041
[6 empty] | n-pentane | C5H12 | 0.0065 | #N/A | #N/A | 0.0107 | y = 0.0000252*x + -0.00063 | 283 | 0.0065 | 449.6667 | 0.0107 | 2.52e-05 | -0.00063 | y = 0.0000252*x + -0.00063
Viscosity Table -2
Gas Viscosity (cP)
[6 empty] | Temerature (°K) | Mol.Formula | 273 | 293 | 323 | 373 | Equation
[6 empty] | n-hexane | C6H14 | 0.006 | 0.0065 | 0.0071 | 0.0082 | y = 0.000022*x + -0.00001 | 273 | 0.006 | 373 | 0.0082 | 2.2e-05 | -1e-05 | y = 0.000022*x + -0.00001
[6 empty] | Carbon monoxide | CO | 0.0166 | 0.0177 | 0.0189 | 0.021 | y = 0.000044*x + 0.00459 | 273 | 0.0166 | 373 | 0.021 | 4.4e-05 | 0.00459 | y = 0.000044*x + 0.00459
[6 empty] | Oxygen | O2 | 0.0192 | 0.0203 | 0.0218 | 0.0244 | y = 0.000052*x + 0.005 | 273 | 0.0192 | 373 | 0.0244 | 5.2e-05 | 0.005 | y = 0.000052*x + 0.005
[6 empty] | Hydrogen | H2 | 0.0084 | 0.0088 | 0.0094 | 0.0103 | y = 0.000019*x + 0.00321 | 273 | 0.0084 | 373 | 0.0103 | 1.9e-05 | 0.00321 | y = 0.000019*x + 0.00321
[6 empty] | Hydrogen sulfide | H2S | 0.0117 | 0.0124 | #N/A | 0.0159 | y = 0.000042*x + 0.00023 | 273 | 0.0117 | 373 | 0.0159 | 4.2e-05 | 0.00023 | y = 0.000042*x + 0.00023
[6 empty] | Chlorine | Cl2 | 0.0123 | 0.0132 | 0.0145 | 0.0168 | y = 0.000045*x + 0.00002 | 273 | 0.0123 | 373 | 0.0168 | 4.5e-05 | 2e-05 | y = 0.000045*x + 0.00002
[6 empty] | Nitric oxide | NO | 0.0179 | 0.0188 | 0.0204 | 0.0227 | y = 0.000048*x + 0.0048 | 273 | 0.0179 | 373 | 0.0227 | 4.8e-05 | 0.0048 | y = 0.000048*x + 0.0048
[6 empty] | Nitrous oxide | N2O | 0.0137 | 0.0146 | 0.016 | 0.0183 | y = 0.000046*x + 0.00114 | 273 | 0.0137 | 373 | 0.0183 | 4.6e-05 | 0.00114 | y = 0.000046*x + 0.00114
[6 empty] | Acetylene | C2H2 | 0.0096 | 0.0102 | 0.0111 | 0.0126 | y = 0.00003*x + 0.00141 | 273 | 0.0096 | 373 | 0.0126 | 3e-05 | 0.00141 | y = 0.00003*x + 0.00141
[6 empty] | Acetone | CH3COCH3 | 0.0071 | 0.0077 | 0.0083 | 0.0095 | y = 0.000024*x + 0.00055 | 273 | 0.0071 | 373 | 0.0095 | 2.4e-05 | 0.00055 | y = 0.000024*x + 0.00055
[6 empty] | Argon | Ar | 0.0212 | 0.0222 | 0.0242 | 0.0271 | y = 0.000059*x + 0.00509 | 273 | 0.0212 | 373 | 0.0271 | 5.9e-05 | 0.00509 | y = 0.000059*x + 0.00509
[6 empty] | Ammonia | NH3 | 0.0093 | 0.01 | 0.0111 | 0.0128 | y = 0.000035*x + -0.00026 | 273 | 0.0093 | 373 | 0.0128 | 3.5e-05 | -0.00026 | y = 0.000035*x + -0.00026
[6 empty] | Hydrogen chloride | HCl | 0.0131 | 0.0143 | #N/A | 0.0183 | y = 0.000052*x + -0.0011 | 273 | 0.0131 | 373 | 0.0183 | 5.2e-05 | -0.0011 | y = 0.000052*x + -0.0011
[6 empty] | Dicyan | (CN)2 | 0.0093 | #N/A | #N/A | 0.0127 | y = 0.000034*x + 0.00002 | 273 | 0.0093 | 373 | 0.0127 | 3.4e-05 | 2e-05 | y = 0.000034*x + 0.00002
[6 empty] | Hydrogen bromide | HBr | 0.017 | #N/A | #N/A | 0.0234 | y = 0.000064*x + -0.00047 | 273 | 0.017 | 373 | 0.0234 | 6.4e-05 | -0.00047 | y = 0.000064*x + -0.00047
[6 empty] | Sulfur Dioxide | SO2 | 0.0116 | 0.0126 | 0.014 | 0.0163 | y = 0.000047*x + -0.00123 | 273 | 0.0116 | 373 | 0.0163 | 4.7e-05 | -0.00123 | y = 0.000047*x + -0.00123
[6 empty] | Fluorine | F2 | 0.0205 | 0.0224 | 0.025 | 0.0299 | y = 0.000094*x + -0.00516 | 273 | 0.0205 | 373 | 0.0299 | 9.4e-05 | -0.00516 | y = 0.000094*x + -0.00516

## Equation
Equation for Gas Pipeline Pressure Loss (Reference : Gas Pipeline Hydraulics by E. Shashi Menon)
A. | Average Pipe Segment Pressure to calculate Compressibility Factor
Consider a pipe segment with upstream pressure P1 and downstream pressure P2,
An average pressure for this segment must be used to calculate the
compressibility factor of gas at the average gas temperature Tf. As a first approximation,
we may use an arithmetic average of (P1 + P2)/2. However, it has been found
that a more accurate value of the average gas pressure in a pipe segment is
Another form of the average pressure in a pipe segment is
B. | Panhandle B Equation
The Panhandle B equation, also known as the revised Panhandle equation, is used
in large diameter, high pressure transmission lines. In fully turbulent flow, it is found
to be accurate for values of Reynolds number in the range of 4 to 40 million. This
equation in SI units is as follows:
where
Q = gas flow rate, standard m3/day
E = pipeline efficiency, a decimal value less than 1.0
Tb = base temperature, K (273 + °C)
Pb = base pressure, kPa
Tf = average gas flow temperature, K (273 + °C)
P1 = upstream pressure, kPa (absolute)
P2 = downstream pressure, kPa (absolute)
Le = equivalent length of pipe segment, km on taking into account the elevation difference between the upstream and downstream ends of the pipe segment
D = pipe inside diameter, mm
G = gas gravity (air = 1.00)
Z = gas compressibility factor at the flowing temperature, dimensionless
e = base of natural logarithms (e=2.718…)
s = elevation adjustment parameter, dimensionless
L = equivalent length of pipe segment, km
The elevation adjustment parameters in SI units is defined as follows:
H1 = upstream elevation, m
H2 = downstream elevation, m
If, however, the pipe segment of length L has a series of slopes, then we introduce a
parameter j as follows for each individual pipe subsegment that constitutes the pipe
length from point 1 to point 2.
The parameter j is calculated for each slope of each pipe subsegment of length L1,
L2, etc. that make up the total length L. The equivalent length term Le is calculated
by summing the individual slopes as defined below
Le = j1L1 + j2L2es1 + j3L3es2 + …
The equivalent transmission factor for the Panhandle B equation in In SI units, is given by
C. | Reynolds number
| In gas pipeline hydraulics, using customary units, a more suitable equation for |  | The corresponding equation for the Reynolds number
| the Reynolds number is as follows: |  | in SI units is as follows:
| where |  | where
| Pb = base pressure, kPa |  | Re = Reynolds number, dimensionless
| Tb = base temperature, °K (273 + °C) |  | u = average velocity of gas in pipe, m/s
| G = specific gravity of gas (air = 1.0) |  | D = inside diameter of pipe, m
| Q = gas flow rate, m3/day (standard conditions) |  | r = gas density, kg/m3
| D = pipe inside diameter, mm |  | μ = gas viscosity, kg/m-s
μ = viscosity of gas, Poise
For laminar flow, Re ≤ 2000
For turbulent flow, Re > 4000
For critical flow, Re > 2000 and Re ≤ 4000
Most natural gas pipelines operate in the turbulent flow region. Therefore, the
Reynolds number is greater than 4000.
D. | Viscosity
the gas viscosity increases with pressure. Figure 1.1 shows the variation of viscosity
with temperature for a gas. Table 1.2 lists the viscosities of common gases.
Since natural gas is a mixture of pure gases such as methane and ethane, the following
formula is used to calculate the viscosity from the viscosities of component gases:
E. | Critical Pressure of Gas Mixture
𝑅𝑒=𝑢𝐷𝜌/𝜇